## Example_paper_Emilio
Rereference papers | International Journal of Hydrogen Energy 94 (2024) 510–524
TDS Simulator: A MATLAB App to model temperature-programmed hydrogen desorption - ScienceDirect
International journal of hydrogen energy 46 (2021) 39590 e39606
Critical verification of the Kissinger theory to evaluate thermal desorption spectra - ScienceDirect
Description | TDS, Oriani assumption, 2 traps
Parameters
T0 | 21 | °C | 294.15 | K
Tmax | 600 | °C | 873.15 | K | 2.9684
Heating rate | 2 | °C/s | 2 | K/s
Heating time | 289.5 | s
D0 | 0.133 | mm²/s
Ea | 5630000 | mJ/mol
R | 8314.5 | N*mm/(mol*K)
Avogadro's number | 6.022e+23 | atoms/mol
Nl | 0.0002041 | mol/mm³ | 1.2291e+20 | atoms/mm³
N_T1 | 60221000000000000 | sites/mm³ | 1e-07 | mol/mm³ |  | K1 | 212431.6901 | Theta_T1 | 0.09427 | C_T1 | 5677054486536300 | atoms/mm³ | 9.4272e-09 | mol/mm³ | Total C | 11759369921838312 | H atoms/mm³ | 1.9527e-08 | mol/mm³ | 2.54 | wppm
E_b1 | 30000000 | mJ/mol
N_T2 | 6022100000000000 | sites/mm³ | 1e-08 | mol/mm³ |  | K2 | 2.6926e+12 | Theta_T2 | 1 | C_T2 | 6022095435302012 | atoms/mm³ | 1e-08 | mol/mm³ |  |  |  |  | conversion mol/mm³ to wppm | 130073975.916
E_b2 | 70000000 | mJ/mol
C_L_0 | 1e-10 | mol/mm³ | 6.022e+13 | atoms/mm³ |  | Theta_L | 4.8996e-07
Thickness | 1 | mm
xNFe | 8.4113e+19 | Fe atoms/mm³
AtMFe | 0.055846 | kg/mol
AtMH | 0.0010078 | kg/mol
Height: | 0.02 | mm
C Fe atoms per unit of volume ([Fe atoms/mm^3])
xNFe=8.4113d19
C Molar weight of Fe ([kg/mol])
AtMFe = 55.845d-3
C Molar weight of H ([kg/mol])
AtMH = 1.00784d-3

## FEA
Time | Surface Integrated Flux | Temperature | Temperature | Flux | Flux
(s) | (atoms/s) | (K) | (°C) | (atoms/(s*mm²)) | (wppm m/s)*1e5
0 | 0.00037794 | 294.15 | 21 | 0.018897 | 4.0818e-16
1e-05 | 3088945250000 | 294.15 | 21 | 154447262500000 | 3.336
2e-05 | 3112517760000 | 294.1501 | 21.0001 | 155625888000000 | 3.3615
3e-05 | 3136013990000 | 294.1501 | 21.0001 | 156800699500000 | 3.3869
5e-05 | 3182705510000 | 294.1501 | 21.0001 | 159135275500000 | 3.4373
9e-05 | 3274918330000 | 294.1502 | 21.0002 | 163745916500000 | 3.5369
0.00017 | 3454917410000 | 294.1503 | 21.0003 | 172745870500000 | 3.7313
0.00025 | 3630742370000 | 294.1505 | 21.0005 | 181537118500000 | 3.9212
0.00035782 | 3860644760000 | 294.1507 | 21.0007 | 193032238000000 | 4.1695
0.00046565 | 4083964710000 | 294.1509 | 21.0009 | 204198235500000 | 4.4106
0.00057347 | 4301139210000 | 294.1512 | 21.0012 | 215056960500000 | 4.6452
0.00074435 | 4634028540000 | 294.1515 | 21.0015 | 231701427000000 | 5.0047
0.00091523 | 4951915890000 | 294.1518 | 21.0018 | 247595794500000 | 5.348
0.0010861 | 5258367990000 | 294.1522 | 21.0022 | 262918399500000 | 5.679
0.0013088 | 5640390970000 | 294.1526 | 21.0026 | 282019548500000 | 6.0916
0.0014966 | 5951636110000 | 294.153 | 21.003 | 297581805500000 | 6.4277
0.0016517 | 6201682170000 | 294.1533 | 21.0033 | 310084108500000 | 6.6978
0.0018069 | 6445256930000 | 294.1536 | 21.0036 | 322262846500000 | 6.9608
0.0019268 | 6627542430000 | 294.1538 | 21.0038 | 331377121500000 | 7.1577
0.0020466 | 6808509350000 | 294.1541 | 21.0041 | 340425467500000 | 7.3531
0.0021665 | 6986226200000 | 294.1543 | 21.0043 | 349311310000000 | 7.5451
0.0022625 | 7126484250000 | 294.1545 | 21.0045 | 356324212500000 | 7.6965
0.0023584 | 7264837040000 | 294.1547 | 21.0047 | 363241852000000 | 7.846
0.0024544 | 7401360060000 | 294.1549 | 21.0049 | 370068003000000 | 7.9934
0.0025504 | 7536127770000 | 294.1551 | 21.0051 | 376806388500000 | 8.1389
0.0026307 | 7647827330000 | 294.1553 | 21.0053 | 382391366500000 | 8.2596
0.0027111 | 7758378170000 | 294.1554 | 21.0054 | 387918908500000 | 8.379
0.0027915 | 7867815430000 | 294.1556 | 21.0056 | 393390771500000 | 8.4972
0.0028719 | 7976175800000 | 294.1557 | 21.0057 | 398808790000000 | 8.6142
0.0029522 | 8083492310000 | 294.1559 | 21.0059 | 404174615500000 | 8.7301
0.0030326 | 8189797990000 | 294.1561 | 21.0061 | 409489899500000 | 8.8449
0.0031003 | 8278624440000 | 294.1562 | 21.0062 | 413931222000000 | 8.9408
0.003168 | 8366771930000 | 294.1563 | 21.0063 | 418338596500000 | 9.036
0.0032357 | 8454256200000 | 294.1565 | 21.0065 | 422712810000000 | 9.1305
0.0033034 | 8541093490000 | 294.1566 | 21.0066 | 427054674500000 | 9.2243
0.0033711 | 8627299550000 | 294.1567 | 21.0067 | 431364977500000 | 9.3174
0.0034388 | 8712890090000 | 294.1569 | 21.0069 | 435644504500000 | 9.4098
0.0035065 | 8797879800000 | 294.157 | 21.007 | 439893990000000 | 9.5016
0.0035741 | 8882282820000 | 294.1571 | 21.0071 | 444114141000000 | 9.5928
0.0036418 | 8966112280000 | 294.1573 | 21.0073 | 448305614000000 | 9.6833
0.0037095 | 9049382850000 | 294.1574 | 21.0074 | 452469142500000 | 9.7732
0.0037662 | 9118733570000 | 294.1575 | 21.0075 | 455936678500000 | 9.8481
0.0038229 | 9187707850000 | 294.1577 | 21.0077 | 459385392500000 | 9.9226
0.0038796 | 9256310930000 | 294.1577 | 21.0077 | 462815546500000 | 9.9967
0.0039363 | 9324550160000 | 294.1579 | 21.0079 | 466227508000000 | 10.0704
0.003993 | 9392432870000 | 294.158 | 21.008 | 469621643500000 | 10.1437
0.0040497 | 9459964310000 | 294.1581 | 21.0081 | 472998215500000 | 10.2167
0.0041063 | 9527151820000 | 294.1582 | 21.0082 | 476357591000000 | 10.2892
0.004163 | 9594000640000 | 294.1583 | 21.0083 | 479700032000000 | 10.3614
0.0042197 | 9660517060000 | 294.1584 | 21.0084 | 483025853000000 | 10.4333
0.0042764 | 9726707370000 | 294.1585 | 21.0085 | 486335368500000 | 10.5047
0.0043331 | 9792576820000 | 294.1587 | 21.0087 | 489628841000000 | 10.5759
0.0043898 | 9858130640000 | 294.1588 | 21.0088 | 492906532000000 | 10.6467
0.0044465 | 9923375140000 | 294.1589 | 21.0089 | 496168757000000 | 10.7171
0.0045032 | 9988314500000 | 294.159 | 21.009 | 499415725000000 | 10.7873
0.0045599 | 10052955000000 | 294.1591 | 21.0091 | 502647750000000 | 10.8571
0.0046165 | 10117299800000 | 294.1592 | 21.0092 | 505864990000000 | 10.9266
0.0046645 | 10171498600000 | 294.1593 | 21.0093 | 508574930000000 | 10.9851
0.0047124 | 10225494000000 | 294.1594 | 21.0094 | 511274700000000 | 11.0434
0.0047603 | 10279287000000 | 294.1595 | 21.0095 | 513964350000000 | 11.1015
0.0048083 | 10332879700000 | 294.1596 | 21.0096 | 516643985000000 | 11.1594
0.0048562 | 10386277400000 | 294.1597 | 21.0097 | 519313870000000 | 11.2171
0.0049041 | 10439480000000 | 294.1598 | 21.0098 | 521974000000000 | 11.2745
0.0049521 | 10492490800000 | 294.1599 | 21.0099 | 524624540000000 | 11.3318
0.005 | 10545312800000 | 294.16 | 21.01 | 527265640000000 | 11.3888
0.0050479 | 10597948200000 | 294.1601 | 21.0101 | 529897410000000 | 11.4457
0.0050959 | 10650400100000 | 294.1602 | 21.0102 | 532520005000000 | 11.5023
0.0051438 | 10702669500000 | 294.1603 | 21.0103 | 535133475000000 | 11.5588
0.0051917 | 10754759600000 | 294.1604 | 21.0104 | 537737980000000 | 11.615
0.0052397 | 10806673500000 | 294.1605 | 21.0105 | 540333675000000 | 11.6711
0.0052876 | 10858411300000 | 294.1606 | 21.0106 | 542920565000000 | 11.727
0.0053355 | 10909977100000 | 294.1607 | 21.0107 | 545498855000000 | 11.7827
0.0053835 | 10961372100000 | 294.1608 | 21.0108 | 548068605000000 | 11.8382
0.0054314 | 11012598100000 | 294.1609 | 21.0109 | 550629905000000 | 11.8935
0.0054793 | 11063658500000 | 294.161 | 21.011 | 553182925000000 | 11.9486
0.0055273 | 11114554300000 | 294.161 | 21.011 | 555727715000000 | 12.0036
0.0055752 | 11165287600000 | 294.1612 | 21.0112 | 558264380000000 | 12.0584
0.0056231 | 11215861400000 | 294.1613 | 21.0113 | 560793070000000 | 12.113
0.0056711 | 11266275900000 | 294.1613 | 21.0113 | 563313795000000 | 12.1675
0.005719 | 11316533100000 | 294.1614 | 21.0114 | 565826655000000 | 12.2217
0.0057669 | 11366636200000 | 294.1615 | 21.0115 | 568331810000000 | 12.2759
0.0058149 | 11416586200000 | 294.1616 | 21.0116 | 570829310000000 | 12.3298
0.0058628 | 11466385100000 | 294.1617 | 21.0117 | 573319255000000 | 12.3836
0.0059107 | 11516035200000 | 294.1618 | 21.0118 | 575801760000000 | 12.4372
0.0059515 | 11558116700000 | 294.1619 | 21.0119 | 577905835000000 | 12.4826
0.0059922 | 11600092200000 | 294.162 | 21.012 | 580004610000000 | 12.528
0.0060329 | 11641963900000 | 294.1621 | 21.0121 | 582098195000000 | 12.5732
0.0060736 | 11683731900000 | 294.1621 | 21.0121 | 584186595000000 | 12.6183
0.0061144 | 11725397000000 | 294.1622 | 21.0122 | 586269850000000 | 12.6633
0.0061551 | 11766960500000 | 294.1623 | 21.0123 | 588348025000000 | 12.7082
0.0061958 | 11808422200000 | 294.1624 | 21.0124 | 590421110000000 | 12.753
0.0062366 | 11849785400000 | 294.1625 | 21.0125 | 592489270000000 | 12.7976
0.0062773 | 11891049000000 | 294.1626 | 21.0126 | 594552450000000 | 12.8422
0.006318 | 11932214000000 | 294.1626 | 21.0126 | 596610700000000 | 12.8867
0.0063588 | 11973282500000 | 294.1627 | 21.0127 | 598664125000000 | 12.931
0.0063995 | 12014255600000 | 294.1628 | 21.0128 | 600712780000000 | 12.9753
0.0064402 | 12055132200000 | 294.1629 | 21.0129 | 602756610000000 | 13.0194
0.0064809 | 12095915600000 | 294.163 | 21.013 | 604795780000000 | 13.0635
0.0065217 | 12136604500000 | 294.1631 | 21.0131 | 606830225000000 | 13.1074
0.0065624 | 12177201200000 | 294.1631 | 21.0131 | 608860060000000 | 13.1513
0.0066031 | 12217706600000 | 294.1632 | 21.0132 | 610885330000000 | 13.195
0.0066439 | 12258119800000 | 294.1633 | 21.0133 | 612905990000000 | 13.2386
0.0066846 | 12298443800000 | 294.1634 | 21.0134 | 614922190000000 | 13.2822
0.0067253 | 12338677700000 | 294.1635 | 21.0135 | 616933885000000 | 13.3256
0.0067661 | 12378823500000 | 294.1635 | 21.0135 | 618941175000000 | 13.369
0.0068068 | 12418881200000 | 294.1636 | 21.0136 | 620944060000000 | 13.4123
0.0068475 | 12458852900000 | 294.1637 | 21.0137 | 622942645000000 | 13.4554
0.0068882 | 12498737600000 | 294.1638 | 21.0138 | 624936880000000 | 13.4985
0.006929 | 12538536300000 | 294.1638 | 21.0138 | 626926815000000 | 13.5415
0.0069697 | 12578251100000 | 294.1639 | 21.0139 | 628912555000000 | 13.5844
0.0070104 | 12617881000000 | 294.164 | 21.014 | 630894050000000 | 13.6272
0.0070512 | 12657429100000 | 294.1641 | 21.0141 | 632871455000000 | 13.6699
0.0070919 | 12696893300000 | 294.1642 | 21.0142 | 634844665000000 | 13.7125
0.0071326 | 12736275700000 | 294.1643 | 21.0143 | 636813785000000 | 13.755
0.0071733 | 12775578400000 | 294.1643 | 21.0143 | 638778920000000 | 13.7975
0.0072141 | 12814799300000 | 294.1644 | 21.0144 | 640739965000000 | 13.8399
0.0072548 | 12853940600000 | 294.1645 | 21.0145 | 642697030000000 | 13.8821
0.0072955 | 12893003200000 | 294.1646 | 21.0146 | 644650160000000 | 13.9243
0.0073363 | 12931987100000 | 294.1647 | 21.0147 | 646599355000000 | 13.9664
0.007377 | 12970893500000 | 294.1648 | 21.0148 | 648544675000000 | 14.0084
0.0074177 | 13009723300000 | 294.1648 | 21.0148 | 650486165000000 | 14.0504
0.0074585 | 13048475500000 | 294.1649 | 21.0149 | 652423775000000 | 14.0922
0.0074992 | 13087152300000 | 294.165 | 21.015 | 654357615000000 | 14.134
0.0075399 | 13125754600000 | 294.1651 | 21.0151 | 656287730000000 | 14.1757
0.0075806 | 13164281300000 | 294.1652 | 21.0152 | 658214065000000 | 14.2173
0.0076214 | 13202734700000 | 294.1653 | 21.0153 | 660136735000000 | 14.2588
0.0076621 | 13241114700000 | 294.1653 | 21.0153 | 662055735000000 | 14.3003
0.0077028 | 13279422300000 | 294.1654 | 21.0154 | 663971115000000 | 14.3416
0.0077436 | 13317657600000 | 294.1655 | 21.0155 | 665882880000000 | 14.3829
0.0077843 | 13355820500000 | 294.1656 | 21.0156 | 667791025000000 | 14.4242
0.007825 | 13393913200000 | 294.1656 | 21.0156 | 669695660000000 | 14.4653
0.0078658 | 13431935600000 | 294.1657 | 21.0157 | 671596780000000 | 14.5064
0.0079065 | 13469887800000 | 294.1658 | 21.0158 | 673494390000000 | 14.5473
0.0079472 | 13507770700000 | 294.1659 | 21.0159 | 675388535000000 | 14.5883
0.0079818 | 13539918000000 | 294.166 | 21.016 | 676995900000000 | 14.623
0.0080164 | 13572015900000 | 294.166 | 21.016 | 678600795000000 | 14.6576
0.0080511 | 13604064600000 | 294.1661 | 21.0161 | 680203230000000 | 14.6923
0.0080857 | 13636065000000 | 294.1662 | 21.0162 | 681803250000000 | 14.7268
0.0081203 | 13668017200000 | 294.1662 | 21.0162 | 683400860000000 | 14.7613
0.0081549 | 13699920200000 | 294.1663 | 21.0163 | 684996010000000 | 14.7958
0.0081895 | 13731777000000 | 294.1664 | 21.0164 | 686588850000000 | 14.8302
0.0082241 | 13763585500000 | 294.1664 | 21.0164 | 688179275000000 | 14.8645
0.0082588 | 13795346900000 | 294.1665 | 21.0165 | 689767345000000 | 14.8988
0.0082934 | 13827062100000 | 294.1666 | 21.0166 | 691353105000000 | 14.9331
0.008328 | 13858730100000 | 294.1667 | 21.0167 | 692936505000000 | 14.9673
0.0083626 | 13890352100000 | 294.1667 | 21.0167 | 694517605000000 | 15.0014
0.0083972 | 13921928900000 | 294.1668 | 21.0168 | 696096445000000 | 15.0355
0.0084318 | 13953459600000 | 294.1669 | 21.0169 | 697672980000000 | 15.0696
0.0084665 | 13984945100000 | 294.1669 | 21.0169 | 699247255000000 | 15.1036
0.0085011 | 14016385600000 | 294.167 | 21.017 | 700819280000000 | 15.1376
0.0085357 | 14047782100000 | 294.1671 | 21.0171 | 702389105000000 | 15.1715
0.0085703 | 14079133500000 | 294.1671 | 21.0171 | 703956675000000 | 15.2053
0.0086049 | 14110440800000 | 294.1672 | 21.0172 | 705522040000000 | 15.2391
0.0086395 | 14141705200000 | 294.1673 | 21.0173 | 707085260000000 | 15.2729
0.0086742 | 14172925500000 | 294.1674 | 21.0174 | 708646275000000 | 15.3066
0.0087088 | 14204102800000 | 294.1674 | 21.0174 | 710205140000000 | 15.3403
0.0087434 | 14235237100000 | 294.1675 | 21.0175 | 711761855000000 | 15.3739
0.008778 | 14266328400000 | 294.1675 | 21.0175 | 713316420000000 | 15.4075
0.0088126 | 14297377800000 | 294.1676 | 21.0176 | 714868890000000 | 15.441
0.0088472 | 14328384200000 | 294.1677 | 21.0177 | 716419210000000 | 15.4745
0.0088818 | 14359349700000 | 294.1678 | 21.0178 | 717967485000000 | 15.508
0.0089165 | 14390273200000 | 294.1678 | 21.0178 | 719513660000000 | 15.5413
0.0089511 | 14421155900000 | 294.1679 | 21.0179 | 721057795000000 | 15.5747
0.0089857 | 14451996600000 | 294.168 | 21.018 | 722599830000000 | 15.608
0.0090203 | 14482797500000 | 294.168 | 21.018 | 724139875000000 | 15.6413
0.0090549 | 14513557500000 | 294.1681 | 21.0181 | 725677875000000 | 15.6745
0.0090895 | 14544277600000 | 294.1682 | 21.0182 | 727213880000000 | 15.7077
0.0091242 | 14574956800000 | 294.1682 | 21.0182 | 728747840000000 | 15.7408
0.0091588 | 14605597300000 | 294.1683 | 21.0183 | 730279865000000 | 15.7739
0.0091934 | 14636197900000 | 294.1684 | 21.0184 | 731809895000000 | 15.8069
0.009228 | 14666758600000 | 294.1685 | 21.0185 | 733337930000000 | 15.84
0.0092626 | 14697280600000 | 294.1685 | 21.0185 | 734864030000000 | 15.8729
0.0092972 | 14727764800000 | 294.1686 | 21.0186 | 736388240000000 | 15.9058
0.0093319 | 14758209100000 | 294.1687 | 21.0187 | 737910455000000 | 15.9387
0.0093665 | 14788615700000 | 294.1687 | 21.0187 | 739430785000000 | 15.9716
0.0094011 | 14818984600000 | 294.1688 | 21.0188 | 740949230000000 | 16.0044
0.0094357 | 14849315700000 | 294.1689 | 21.0189 | 742465785000000 | 16.0371
0.0094703 | 14879609100000 | 294.1689 | 21.0189 | 743980455000000 | 16.0698
0.0095049 | 14909864700000 | 294.169 | 21.019 | 745493235000000 | 16.1025
0.0095396 | 14940083600000 | 294.1691 | 21.0191 | 747004180000000 | 16.1351
0.0095742 | 14970265800000 | 294.1692 | 21.0192 | 748513290000000 | 16.1677
0.0096088 | 15000410300000 | 294.1692 | 21.0192 | 750020515000000 | 16.2003
0.0096434 | 15030519100000 | 294.1693 | 21.0193 | 751525955000000 | 16.2328
0.009678 | 15060592200000 | 294.1693 | 21.0193 | 753029610000000 | 16.2653
0.0097126 | 15090628700000 | 294.1694 | 21.0194 | 754531435000000 | 16.2977
0.0097473 | 15120630500000 | 294.1695 | 21.0195 | 756031525000000 | 16.3301
0.0097819 | 15150595700000 | 294.1696 | 21.0196 | 757529785000000 | 16.3625
0.0098165 | 15180526300000 | 294.1696 | 21.0196 | 759026315000000 | 16.3948
0.0098511 | 15210421200000 | 294.1697 | 21.0197 | 760521060000000 | 16.4271
0.0098857 | 15240281500000 | 294.1698 | 21.0198 | 762014075000000 | 16.4593
0.0099203 | 15270107200000 | 294.1698 | 21.0198 | 763505360000000 | 16.4916
0.0099549 | 15299898200000 | 294.1699 | 21.0199 | 764994910000000 | 16.5237
0.0099896 | 15329654700000 | 294.17 | 21.02 | 766482735000000 | 16.5559
0.010015 | 13252932100000 | 294.17 | 21.02 | 662646605000000 | 14.313
0.01004 | 11751178400000 | 294.1701 | 21.0201 | 587558920000000 | 12.6912
0.010065 | 11710433900000 | 294.1701 | 21.0201 | 585521695000000 | 12.6471
0.01009 | 11670182200000 | 294.1702 | 21.0202 | 583509110000000 | 12.6037
0.010115 | 11630397100000 | 294.1702 | 21.0202 | 581519855000000 | 12.5607
0.010141 | 11591072400000 | 294.1703 | 21.0203 | 579553620000000 | 12.5182
0.010166 | 11552197400000 | 294.1703 | 21.0203 | 577609870000000 | 12.4763
0.010191 | 11513765000000 | 294.1704 | 21.0204 | 575688250000000 | 12.4347
0.010216 | 11475766700000 | 294.1704 | 21.0204 | 573788335000000 | 12.3937
0.010241 | 11438194200000 | 294.1705 | 21.0205 | 571909710000000 | 12.3531
0.010266 | 11401040000000 | 294.1705 | 21.0205 | 570052000000000 | 12.313
0.010292 | 11364296800000 | 294.1706 | 21.0206 | 568214840000000 | 12.2733
0.010317 | 11327957400000 | 294.1706 | 21.0206 | 566397870000000 | 12.2341
0.010342 | 11292013200000 | 294.1707 | 21.0207 | 564600660000000 | 12.1953
0.010367 | 11256458100000 | 294.1707 | 21.0207 | 562822905000000 | 12.1569
0.010392 | 11221285700000 | 294.1708 | 21.0208 | 561064285000000 | 12.1189
0.010417 | 11186487700000 | 294.1708 | 21.0208 | 559324385000000 | 12.0813
0.010443 | 11152058700000 | 294.1709 | 21.0209 | 557602935000000 | 12.0441
0.010468 | 11117992600000 | 294.1709 | 21.0209 | 555899630000000 | 12.0073
0.010493 | 11084281900000 | 294.171 | 21.021 | 554214095000000 | 11.9709
0.010518 | 11050920400000 | 294.1711 | 21.0211 | 552546020000000 | 11.9349
0.010543 | 11017902900000 | 294.1711 | 21.0211 | 550895145000000 | 11.8992
0.010568 | 10985223000000 | 294.1711 | 21.0211 | 549261150000000 | 11.8639
0.010594 | 10952875400000 | 294.1712 | 21.0212 | 547643770000000 | 11.829
0.010619 | 10920854000000 | 294.1712 | 21.0212 | 546042700000000 | 11.7944
0.010644 | 10889153500000 | 294.1713 | 21.0213 | 544457675000000 | 11.7602
0.010669 | 10857767500000 | 294.1713 | 21.0213 | 542888375000000 | 11.7263
0.010694 | 10826691900000 | 294.1714 | 21.0214 | 541334595000000 | 11.6927
0.01072 | 10795921400000 | 294.1714 | 21.0214 | 539796070000000 | 11.6595
0.010745 | 10765449800000 | 294.1715 | 21.0215 | 538272490000000 | 11.6266
0.01077 | 10735273900000 | 294.1715 | 21.0215 | 536763695000000 | 11.594
0.010795 | 10705386300000 | 294.1716 | 21.0216 | 535269315000000 | 11.5617
0.01082 | 10675785000000 | 294.1716 | 21.0216 | 533789250000000 | 11.5297
0.010845 | 10646463700000 | 294.1717 | 21.0217 | 532323185000000 | 11.4981
0.010871 | 10617419200000 | 294.1718 | 21.0218 | 530870960000000 | 11.4667
0.010898 | 10586248200000 | 294.1718 | 21.0218 | 529312410000000 | 11.433
0.010925 | 10555391700000 | 294.1718 | 21.0218 | 527769585000000 | 11.3997
0.010952 | 10524842500000 | 294.1719 | 21.0219 | 526242125000000 | 11.3667
0.01098 | 10494595300000 | 294.172 | 21.022 | 524729765000000 | 11.3341
0.011007 | 10464644800000 | 294.172 | 21.022 | 523232240000000 | 11.3017
0.011034 | 10434986900000 | 294.1721 | 21.0221 | 521749345000000 | 11.2697
0.011062 | 10405616300000 | 294.1721 | 21.0221 | 520280815000000 | 11.238
0.011089 | 10376527700000 | 294.1722 | 21.0222 | 518826385000000 | 11.2065
0.011116 | 10347716000000 | 294.1722 | 21.0222 | 517385800000000 | 11.1754
0.011143 | 10319176900000 | 294.1723 | 21.0223 | 515958845000000 | 11.1446
0.011171 | 10290906300000 | 294.1723 | 21.0223 | 514545315000000 | 11.1141
0.011198 | 10262899900000 | 294.1724 | 21.0224 | 513144995000000 | 11.0838
0.011225 | 10235152400000 | 294.1725 | 21.0225 | 511757620000000 | 11.0539
0.011255 | 10205343500000 | 294.1725 | 21.0225 | 510267175000000 | 11.0217
0.011284 | 10175829200000 | 294.1726 | 21.0226 | 508791460000000 | 10.9898
0.011314 | 10146604400000 | 294.1726 | 21.0226 | 507330220000000 | 10.9582
0.011344 | 10117664700000 | 294.1727 | 21.0227 | 505883235000000 | 10.927
0.011373 | 10089004000000 | 294.1728 | 21.0228 | 504450200000000 | 10.896
0.011403 | 10060619100000 | 294.1728 | 21.0228 | 503030955000000 | 10.8654
0.011433 | 10032503600000 | 294.1729 | 21.0229 | 501625180000000 | 10.835
0.011462 | 10004654500000 | 294.1729 | 21.0229 | 500232725000000 | 10.8049
0.011492 | 9977066420000 | 294.173 | 21.023 | 498853321000000 | 10.7751
0.011521 | 9949734240000 | 294.173 | 21.023 | 497486712000000 | 10.7456
0.011551 | 9922655810000 | 294.1731 | 21.0231 | 496132790500000 | 10.7164
0.011581 | 9895824850000 | 294.1732 | 21.0232 | 494791242500000 | 10.6874
0.01161 | 9869238210000 | 294.1732 | 21.0232 | 493461910500000 | 10.6587
0.011642 | 9840659270000 | 294.1733 | 21.0233 | 492032963500000 | 10.6278
0.011674 | 9812358200000 | 294.1733 | 21.0233 | 490617910000000 | 10.5972
0.011707 | 9784330810000 | 294.1734 | 21.0234 | 489216540500000 | 10.567
0.011739 | 9756570810000 | 294.1735 | 21.0235 | 487828540500000 | 10.537
0.011771 | 9729074000000 | 294.1736 | 21.0236 | 486453700000000 | 10.5073
0.011803 | 9701836190000 | 294.1736 | 21.0236 | 485091809500000 | 10.4779
0.011835 | 9674853190000 | 294.1737 | 21.0237 | 483742659500000 | 10.4487
0.011867 | 9648120790000 | 294.1737 | 21.0237 | 482406039500000 | 10.4199
0.011899 | 9621633760000 | 294.1738 | 21.0238 | 481081688000000 | 10.3913
0.011932 | 9595387900000 | 294.1739 | 21.0239 | 479769395000000 | 10.3629
0.011964 | 9569381120000 | 294.1739 | 21.0239 | 478469056000000 | 10.3348
0.011996 | 9543607120000 | 294.174 | 21.024 | 477180356000000 | 10.307
0.012028 | 9518063810000 | 294.174 | 21.024 | 475903190500000 | 10.2794
0.012063 | 9490587980000 | 294.1741 | 21.0241 | 474529399000000 | 10.2497
0.012098 | 9463374280000 | 294.1742 | 21.0242 | 473168714000000 | 10.2203
0.012133 | 9436417490000 | 294.1743 | 21.0243 | 471820874500000 | 10.1912
0.012168 | 9409713410000 | 294.1743 | 21.0243 | 470485670500000 | 10.1624
0.012203 | 9383258880000 | 294.1744 | 21.0244 | 469162944000000 | 10.1338
0.012238 | 9357047630000 | 294.1745 | 21.0245 | 467852381500000 | 10.1055
0.012272 | 9331077550000 | 294.1745 | 21.0245 | 466553877500000 | 10.0775
0.012307 | 9305342350000 | 294.1746 | 21.0246 | 465267117500000 | 10.0497
0.012342 | 9279839930000 | 294.1747 | 21.0247 | 463991996500000 | 10.0221
0.012377 | 9254566100000 | 294.1747 | 21.0247 | 462728305000000 | 9.9948
0.012412 | 9229516670000 | 294.1748 | 21.0248 | 461475833500000 | 9.9678
0.012447 | 9204687440000 | 294.1749 | 21.0249 | 460234372000000 | 9.941
0.012485 | 9178123860000 | 294.175 | 21.025 | 458906193000000 | 9.9123
0.012522 | 9151808800000 | 294.175 | 21.025 | 457590440000000 | 9.8839
0.01256 | 9125739100000 | 294.1751 | 21.0251 | 456286955000000 | 9.8557
0.012598 | 9099908480000 | 294.1752 | 21.0252 | 454995424000000 | 9.8278
0.012636 | 9074314840000 | 294.1753 | 21.0253 | 453715742000000 | 9.8002
0.012673 | 9048952930000 | 294.1754 | 21.0254 | 452447646500000 | 9.7728
0.012711 | 9023820660000 | 294.1754 | 21.0254 | 451191033000000 | 9.7456
0.012749 | 8998911740000 | 294.1755 | 21.0255 | 449945587000000 | 9.7187
0.012786 | 8974224060000 | 294.1756 | 21.0256 | 448711203000000 | 9.6921
0.012824 | 8949754490000 | 294.1757 | 21.0257 | 447487724500000 | 9.6656
0.012862 | 8925497790000 | 294.1757 | 21.0257 | 446274889500000 | 9.6394
0.012899 | 8901451840000 | 294.1758 | 21.0258 | 445072592000000 | 9.6135
0.01294 | 8875701960000 | 294.1759 | 21.0259 | 443785098000000 | 9.5857
0.012981 | 8850191160000 | 294.176 | 21.026 | 442509558000000 | 9.5581
0.013022 | 8824913130000 | 294.1761 | 21.0261 | 441245656500000 | 9.5308
0.013062 | 8799863700000 | 294.1761 | 21.0261 | 439993185000000 | 9.5038
0.013103 | 8775041290000 | 294.1762 | 21.0262 | 438752064500000 | 9.477
0.013144 | 8750439600000 | 294.1763 | 21.0263 | 437521980000000 | 9.4504
0.013185 | 8726056530000 | 294.1764 | 21.0264 | 436302826500000 | 9.4241
0.013225 | 8701888430000 | 294.1765 | 21.0265 | 435094421500000 | 9.398
0.013266 | 8677931090000 | 294.1765 | 21.0265 | 433896554500000 | 9.3721
0.013307 | 8654181890000 | 294.1766 | 21.0266 | 432709094500000 | 9.3464
0.013348 | 8630637170000 | 294.1767 | 21.0267 | 431531858500000 | 9.321
0.013389 | 8607293240000 | 294.1768 | 21.0268 | 430364662000000 | 9.2958
0.013433 | 8582270550000 | 294.1769 | 21.0269 | 429113527500000 | 9.2688
0.013477 | 8557475920000 | 294.1769 | 21.0269 | 427873796000000 | 9.242
0.013521 | 8532905160000 | 294.177 | 21.027 | 426645258000000 | 9.2155
0.013565 | 8508554610000 | 294.1771 | 21.0271 | 425427730500000 | 9.1892
0.013609 | 8484420580000 | 294.1772 | 21.0272 | 424221029000000 | 9.1631
0.013653 | 8460499420000 | 294.1773 | 21.0273 | 423024971000000 | 9.1373
0.013697 | 8436787970000 | 294.1774 | 21.0274 | 421839398500000 | 9.1116
0.013741 | 8413283090000 | 294.1775 | 21.0275 | 420664154500000 | 9.0863
0.013785 | 8389980590000 | 294.1776 | 21.0276 | 419499029500000 | 9.0611
0.013829 | 8366878360000 | 294.1777 | 21.0277 | 418343918000000 | 9.0361
0.013873 | 8343972740000 | 294.1777 | 21.0277 | 417198637000000 | 9.0114
0.013918 | 8321261110000 | 294.1778 | 21.0278 | 416063055500000 | 8.9869
0.013965 | 8296886440000 | 294.1779 | 21.0279 | 414844322000000 | 8.9606
0.014013 | 8272731440000 | 294.178 | 21.028 | 413636572000000 | 8.9345
0.014061 | 8248792450000 | 294.1781 | 21.0281 | 412439622500000 | 8.9086
0.014109 | 8225066320000 | 294.1782 | 21.0282 | 411253316000000 | 8.883
0.014156 | 8201548860000 | 294.1783 | 21.0283 | 410077443000000 | 8.8576
0.014204 | 8178237960000 | 294.1784 | 21.0284 | 408911898000000 | 8.8324
0.014252 | 8155129450000 | 294.1785 | 21.0285 | 407756472500000 | 8.8075
0.0143 | 8132220680000 | 294.1786 | 21.0286 | 406611034000000 | 8.7827
0.014347 | 8109508000000 | 294.1787 | 21.0287 | 405475400000000 | 8.7582
0.014395 | 8086988780000 | 294.1788 | 21.0288 | 404349439000000 | 8.7339
0.014443 | 8064659360000 | 294.1789 | 21.0289 | 403232968000000 | 8.7098
0.014491 | 8042518150000 | 294.179 | 21.029 | 402125907500000 | 8.6858
0.014542 | 8018722290000 | 294.1791 | 21.0291 | 400936114500000 | 8.6601
0.014594 | 7995139820000 | 294.1792 | 21.0292 | 399756991000000 | 8.6347
0.014646 | 7971767580000 | 294.1793 | 21.0293 | 398588379000000 | 8.6094
0.014698 | 7948601920000 | 294.1794 | 21.0294 | 397430096000000 | 8.5844
0.01475 | 7925639680000 | 294.1795 | 21.0295 | 396281984000000 | 8.5596
0.014801 | 7902877710000 | 294.1796 | 21.0296 | 395143885500000 | 8.535
0.014853 | 7880312360000 | 294.1797 | 21.0297 | 394015618000000 | 8.5107
0.014905 | 7857942040000 | 294.1798 | 21.0298 | 392897102000000 | 8.4865
0.014957 | 7835762560000 | 294.1799 | 21.0299 | 391788128000000 | 8.4625
0.015008 | 7813770770000 | 294.18 | 21.03 | 390688538500000 | 8.4388
0.01506 | 7791965110000 | 294.1801 | 21.0301 | 389598255500000 | 8.4152
0.015112 | 7770341900000 | 294.1802 | 21.0302 | 388517095000000 | 8.3919
0.015168 | 7747065610000 | 294.1803 | 21.0303 | 387353280500000 | 8.3668
0.015225 | 7723998510000 | 294.1805 | 21.0305 | 386199925500000 | 8.3418
0.015281 | 7701136410000 | 294.1806 | 21.0306 | 385056820500000 | 8.3171
0.015337 | 7678476680000 | 294.1807 | 21.0307 | 383923834000000 | 8.2927
0.015393 | 7656016180000 | 294.1808 | 21.0308 | 382800809000000 | 8.2684
0.01545 | 7633751240000 | 294.1809 | 21.0309 | 381687562000000 | 8.2444
0.015506 | 7611679770000 | 294.181 | 21.031 | 380583988500000 | 8.2205
0.015562 | 7589798610000 | 294.1811 | 21.0311 | 379489930500000 | 8.1969
0.015618 | 7568104620000 | 294.1812 | 21.0312 | 378405231000000 | 8.1735
0.015675 | 7546595180000 | 294.1813 | 21.0313 | 377329759000000 | 8.1502
0.015731 | 7525267140000 | 294.1815 | 21.0315 | 376263357000000 | 8.1272
0.015787 | 7504118420000 | 294.1816 | 21.0316 | 375205921000000 | 8.1044
0.015848 | 7481311890000 | 294.1817 | 21.0317 | 374065594500000 | 8.0797
0.01591 | 7458710360000 | 294.1818 | 21.0318 | 372935518000000 | 8.0553
0.015971 | 7436311720000 | 294.1819 | 21.0319 | 371815586000000 | 8.0311
0.016032 | 7414111800000 | 294.1821 | 21.0321 | 370705590000000 | 8.0072
0.016093 | 7392107950000 | 294.1822 | 21.0322 | 369605397500000 | 7.9834
0.016154 | 7370297570000 | 294.1823 | 21.0323 | 368514878500000 | 7.9598
0.016216 | 7348677510000 | 294.1824 | 21.0324 | 367433875500000 | 7.9365
0.016277 | 7327244620000 | 294.1826 | 21.0326 | 366362231000000 | 7.9133
0.016338 | 7305996800000 | 294.1827 | 21.0327 | 365299840000000 | 7.8904
0.016399 | 7284930380000 | 294.1828 | 21.0328 | 364246519000000 | 7.8677
0.016461 | 7264043270000 | 294.1829 | 21.0329 | 363202163500000 | 7.8451
0.016527 | 7241631010000 | 294.183 | 21.033 | 362081550500000 | 7.8209
0.016593 | 7219422690000 | 294.1832 | 21.0332 | 360971134500000 | 7.7969
0.016659 | 7197414650000 | 294.1833 | 21.0333 | 359870732500000 | 7.7731
0.016726 | 7175603750000 | 294.1834 | 21.0334 | 358780187500000 | 7.7496
0.016792 | 7153987880000 | 294.1836 | 21.0336 | 357699394000000 | 7.7262
0.016858 | 7132563370000 | 294.1837 | 21.0337 | 356628168500000 | 7.7031
0.016925 | 7111327090000 | 294.1838 | 21.0338 | 355566354500000 | 7.6802
0.016991 | 7090277450000 | 294.184 | 21.034 | 354513872500000 | 7.6574
0.017057 | 7069410260000 | 294.1841 | 21.0341 | 353470513000000 | 7.6349
0.017123 | 7048723960000 | 294.1842 | 21.0342 | 352436198000000 | 7.6126
0.01719 | 7028215380000 | 294.1844 | 21.0344 | 351410769000000 | 7.5904
0.017262 | 7006189520000 | 294.1845 | 21.0345 | 350309476000000 | 7.5666
0.017333 | 6984366030000 | 294.1847 | 21.0347 | 349218301500000 | 7.543
0.017405 | 6962742300000 | 294.1848 | 21.0348 | 348137115000000 | 7.5197
0.017477 | 6941314650000 | 294.185 | 21.035 | 347065732500000 | 7.4965
0.017549 | 6920079930000 | 294.1851 | 21.0351 | 346003996500000 | 7.4736
0.017621 | 6899036060000 | 294.1852 | 21.0352 | 344951803000000 | 7.4509
0.017693 | 6878179890000 | 294.1854 | 21.0354 | 343908994500000 | 7.4284
0.017765 | 6857508780000 | 294.1855 | 21.0355 | 342875439000000 | 7.406
0.017837 | 6837019080000 | 294.1857 | 21.0357 | 341850954000000 | 7.3839
0.017908 | 6816709210000 | 294.1858 | 21.0358 | 340835460500000 | 7.362
0.01798 | 6796576030000 | 294.186 | 21.036 | 339828801500000 | 7.3402
0.018052 | 6776617440000 | 294.1861 | 21.0361 | 338830872000000 | 7.3187
0.018124 | 6756830280000 | 294.1862 | 21.0362 | 337841514000000 | 7.2973
0.018196 | 6737212470000 | 294.1864 | 21.0364 | 336860623500000 | 7.2761
0.018268 | 6717761390000 | 294.1865 | 21.0365 | 335888069500000 | 7.2551
0.01834 | 6698475450000 | 294.1867 | 21.0367 | 334923772500000 | 7.2343
0.018411 | 6679351000000 | 294.1868 | 21.0368 | 333967550000000 | 7.2136
0.018483 | 6660386980000 | 294.187 | 21.037 | 333019349000000 | 7.1932
0.018555 | 6641580770000 | 294.1871 | 21.0371 | 332079038500000 | 7.1728
0.018633 | 6621534620000 | 294.1873 | 21.0373 | 331076731000000 | 7.1512
0.01871 | 6601665150000 | 294.1874 | 21.0374 | 330083257500000 | 7.1297
0.018787 | 6581970800000 | 294.1876 | 21.0376 | 329098540000000 | 7.1085
0.018864 | 6562448410000 | 294.1877 | 21.0377 | 328122420500000 | 7.0874
0.018942 | 6543095370000 | 294.1879 | 21.0379 | 327154768500000 | 7.0665
0.019019 | 6523910090000 | 294.188 | 21.038 | 326195504500000 | 7.0458
0.019096 | 6504889450000 | 294.1882 | 21.0382 | 325244472500000 | 7.0252
0.019174 | 6486031340000 | 294.1884 | 21.0384 | 324301567000000 | 7.0048
0.019251 | 6467333650000 | 294.1885 | 21.0385 | 323366682500000 | 6.9847
0.019328 | 6448793780000 | 294.1887 | 21.0387 | 322439689000000 | 6.9646
0.019405 | 6430410150000 | 294.1888 | 21.0388 | 321520507500000 | 6.9448
0.019483 | 6412180130000 | 294.189 | 21.039 | 320609006500000 | 6.9251
0.01956 | 6394101630000 | 294.1891 | 21.0391 | 319705081500000 | 6.9056
0.019637 | 6376172550000 | 294.1893 | 21.0393 | 318808627500000 | 6.8862
0.019715 | 6358391320000 | 294.1894 | 21.0394 | 317919566000000 | 6.867
0.019792 | 6340755850000 | 294.1896 | 21.0396 | 317037792500000 | 6.848
0.019869 | 6323264030000 | 294.1897 | 21.0397 | 316163201500000 | 6.8291
0.019946 | 6305913770000 | 294.1899 | 21.0399 | 315295688500000 | 6.8103
0.02003 | 6287354490000 | 294.1901 | 21.0401 | 314367724500000 | 6.7903
0.020113 | 6268956180000 | 294.1902 | 21.0402 | 313447809000000 | 6.7704
0.020197 | 6250715680000 | 294.1904 | 21.0404 | 312535784000000 | 6.7507
0.02028 | 6232631410000 | 294.1906 | 21.0406 | 311631570500000 | 6.7312
0.020363 | 6214700760000 | 294.1907 | 21.0407 | 310735038000000 | 6.7118
0.020447 | 6196921630000 | 294.1909 | 21.0409 | 309846081500000 | 6.6926
0.02053 | 6179291920000 | 294.1911 | 21.0411 | 308964596000000 | 6.6736
0.020614 | 6161810060000 | 294.1912 | 21.0412 | 308090503000000 | 6.6547
0.020697 | 6144473960000 | 294.1914 | 21.0414 | 307223698000000 | 6.636
0.020781 | 6127280980000 | 294.1916 | 21.0416 | 306364049000000 | 6.6174
0.020864 | 6110229560000 | 294.1917 | 21.0417 | 305511478000000 | 6.599
0.020947 | 6093318650000 | 294.1919 | 21.0419 | 304665932500000 | 6.5807
0.021031 | 6076545110000 | 294.192 | 21.042 | 303827255500000 | 6.5626
0.021114 | 6059907350000 | 294.1922 | 21.0422 | 302995367500000 | 6.5446
0.021198 | 6043404340000 | 294.1924 | 21.0424 | 302170217000000 | 6.5268
0.021281 | 6027033970000 | 294.1926 | 21.0426 | 301351698500000 | 6.5091
0.021364 | 6010794150000 | 294.1927 | 21.0427 | 300539707500000 | 6.4916
0.021454 | 5993405090000 | 294.1929 | 21.0429 | 299670254500000 | 6.4728
0.021544 | 5976164400000 | 294.1931 | 21.0431 | 298808220000000 | 6.4542
0.021635 | 5959069990000 | 294.1933 | 21.0433 | 297953499500000 | 6.4357
0.021725 | 5942120280000 | 294.1935 | 21.0435 | 297106014000000 | 6.4174
0.021815 | 5925312660000 | 294.1936 | 21.0436 | 296265633000000 | 6.3993
0.021905 | 5908645540000 | 294.1938 | 21.0438 | 295432277000000 | 6.3813
0.021995 | 5892116840000 | 294.194 | 21.044 | 294605842000000 | 6.3634
0.022085 | 5875724980000 | 294.1942 | 21.0442 | 293786249000000 | 6.3457
0.022175 | 5859467850000 | 294.1943 | 21.0443 | 292973392500000 | 6.3282
0.022265 | 5843343900000 | 294.1945 | 21.0445 | 292167195000000 | 6.3108
0.022355 | 5827351020000 | 294.1947 | 21.0447 | 291367551000000 | 6.2935
0.022445 | 5811488160000 | 294.1949 | 21.0449 | 290574408000000 | 6.2763
0.022535 | 5795752710000 | 294.1951 | 21.0451 | 289787635500000 | 6.2594
0.022625 | 5780143600000 | 294.1953 | 21.0453 | 289007180000000 | 6.2425
0.022715 | 5764659280000 | 294.1954 | 21.0454 | 288232964000000 | 6.2258
0.022806 | 5749297640000 | 294.1956 | 21.0456 | 287464882000000 | 6.2092
0.022903 | 5732856500000 | 294.1958 | 21.0458 | 286642825000000 | 6.1914
0.023 | 5716554810000 | 294.196 | 21.046 | 285827740500000 | 6.1738
0.023097 | 5700389960000 | 294.1962 | 21.0462 | 285019498000000 | 6.1564
0.023195 | 5684361430000 | 294.1964 | 21.0464 | 284218071500000 | 6.1391
0.023292 | 5668466070000 | 294.1966 | 21.0466 | 283423303500000 | 6.1219
0.023389 | 5652703350000 | 294.1968 | 21.0468 | 282635167500000 | 6.1049
0.023486 | 5637070130000 | 294.197 | 21.047 | 281853506500000 | 6.088
0.023583 | 5621565880000 | 294.1972 | 21.0472 | 281078294000000 | 6.0712
0.023681 | 5606187990000 | 294.1974 | 21.0474 | 280309399500000 | 6.0546
0.023778 | 5590935400000 | 294.1976 | 21.0476 | 279546770000000 | 6.0382
0.023875 | 5575806550000 | 294.1978 | 21.0478 | 278790327500000 | 6.0218
0.023972 | 5560798810000 | 294.1979 | 21.0479 | 278039940500000 | 6.0056
0.02407 | 5545911650000 | 294.1982 | 21.0482 | 277295582500000 | 5.9895
0.024167 | 5531143500000 | 294.1983 | 21.0483 | 276557175000000 | 5.9736
0.024264 | 5516491750000 | 294.1985 | 21.0485 | 275824587500000 | 5.9578
0.024369 | 5500833370000 | 294.1987 | 21.0487 | 275041668500000 | 5.9408
0.024474 | 5485307100000 | 294.1989 | 21.0489 | 274265355000000 | 5.9241
0.024579 | 5469911910000 | 294.1992 | 21.0492 | 273495595500000 | 5.9074
0.024683 | 5454645170000 | 294.1994 | 21.0494 | 272732258500000 | 5.891
0.024788 | 5439505300000 | 294.1996 | 21.0496 | 271975265000000 | 5.8746
0.024893 | 5424490740000 | 294.1998 | 21.0498 | 271224537000000 | 5.8584
0.024998 | 5409599910000 | 294.2 | 21.05 | 270479995500000 | 5.8423
0.025103 | 5394831250000 | 294.2002 | 21.0502 | 269741562500000 | 5.8264
0.025207 | 5380183160000 | 294.2004 | 21.0504 | 269009158000000 | 5.8105
0.025312 | 5365653570000 | 294.2006 | 21.0506 | 268282678500000 | 5.7949
0.025417 | 5351240890000 | 294.2008 | 21.0508 | 267562044500000 | 5.7793
0.025522 | 5336944080000 | 294.2011 | 21.0511 | 266847204000000 | 5.7638
0.025627 | 5322761570000 | 294.2013 | 21.0513 | 266138078500000 | 5.7485
0.025732 | 5308691780000 | 294.2015 | 21.0515 | 265434589000000 | 5.7333
0.025836 | 5294733660000 | 294.2017 | 21.0517 | 264736683000000 | 5.7183
0.02595 | 5279772050000 | 294.2019 | 21.0519 | 263988602500000 | 5.7021
0.026063 | 5264937320000 | 294.2021 | 21.0521 | 263246866000000 | 5.6861
0.026176 | 5250226850000 | 294.2024 | 21.0524 | 262511342500000 | 5.6702
0.02629 | 5235639580000 | 294.2026 | 21.0526 | 261781979000000 | 5.6544
0.026403 | 5221173430000 | 294.2028 | 21.0528 | 261058671500000 | 5.6388
0.026516 | 5206827340000 | 294.203 | 21.053 | 260341367000000 | 5.6233
0.026629 | 5192599210000 | 294.2032 | 21.0532 | 259629960500000 | 5.608
0.026743 | 5178487470000 | 294.2035 | 21.0535 | 258924373500000 | 5.5927
0.026856 | 5164491080000 | 294.2037 | 21.0537 | 258224554000000 | 5.5776
0.026969 | 5150607410000 | 294.2039 | 21.0539 | 257530370500000 | 5.5626
0.027083 | 5136835940000 | 294.2042 | 21.0542 | 256841797000000 | 5.5477
0.027196 | 5123175090000 | 294.2044 | 21.0544 | 256158754500000 | 5.533
0.027309 | 5109623290000 | 294.2046 | 21.0546 | 255481164500000 | 5.5183
0.027423 | 5096178970000 | 294.2048 | 21.0548 | 254808948500000 | 5.5038
0.027545 | 5081804050000 | 294.2051 | 21.0551 | 254090202500000 | 5.4883
0.027667 | 5067550750000 | 294.2053 | 21.0553 | 253377537500000 | 5.4729
0.027789 | 5053417000000 | 294.2056 | 21.0556 | 252670850000000 | 5.4576
0.027911 | 5039402250000 | 294.2058 | 21.0558 | 251970112500000 | 5.4425
0.028034 | 5025503900000 | 294.2061 | 21.0561 | 251275195000000 | 5.4275
0.028156 | 5011720370000 | 294.2063 | 21.0563 | 250586018500000 | 5.4126
0.028278 | 4998050610000 | 294.2065 | 21.0565 | 249902530500000 | 5.3978
0.0284 | 4984493050000 | 294.2068 | 21.0568 | 249224652500000 | 5.3832
0.028522 | 4971046110000 | 294.207 | 21.057 | 248552305500000 | 5.3687
0.028645 | 4957708220000 | 294.2073 | 21.0573 | 247885411000000 | 5.3543
0.028767 | 4944477810000 | 294.2075 | 21.0575 | 247223890500000 | 5.34
0.028889 | 4931353310000 | 294.2078 | 21.0578 | 246567665500000 | 5.3258
0.029011 | 4918334190000 | 294.208 | 21.058 | 245916709500000 | 5.3118
0.029133 | 4905417830000 | 294.2083 | 21.0583 | 245270891500000 | 5.2978
0.029265 | 4891574010000 | 294.2085 | 21.0585 | 244578700500000 | 5.2829
0.029397 | 4877847100000 | 294.2088 | 21.0588 | 243892355000000 | 5.268
0.02953 | 4864236580000 | 294.209 | 21.059 | 243211829000000 | 5.2533
0.029662 | 4850740360000 | 294.2093 | 21.0593 | 242537018000000 | 5.2388
0.029794 | 4837356340000 | 294.2096 | 21.0596 | 241867817000000 | 5.2243
0.029926 | 4824083990000 | 294.2098 | 21.0598 | 241204199500000 | 5.21
0.030058 | 4810920690000 | 294.2101 | 21.0601 | 240546034500000 | 5.1957
0.03019 | 4797865920000 | 294.2104 | 21.0604 | 239893296000000 | 5.1816
0.030322 | 4784917580000 | 294.2106 | 21.0606 | 239245879000000 | 5.1677
0.030454 | 4772074620000 | 294.2109 | 21.0609 | 238603731000000 | 5.1538
0.030586 | 4759335990000 | 294.2112 | 21.0612 | 237966799500000 | 5.14
0.030718 | 4746699080000 | 294.2114 | 21.0614 | 237334954000000 | 5.1264
0.030851 | 4734163350000 | 294.2117 | 21.0617 | 236708167500000 | 5.1128
0.030983 | 4721727770000 | 294.212 | 21.062 | 236086388500000 | 5.0994
0.031126 | 4708365760000 | 294.2122 | 21.0623 | 235418288000000 | 5.085
0.031269 | 4695117000000 | 294.2125 | 21.0625 | 234755850000000 | 5.0707
0.031412 | 4681980970000 | 294.2128 | 21.0628 | 234099048500000 | 5.0565
0.031555 | 4668955560000 | 294.2131 | 21.0631 | 233447778000000 | 5.0424
0.031698 | 4656039720000 | 294.2134 | 21.0634 | 232801986000000 | 5.0285
0.031842 | 4643230840000 | 294.2137 | 21.0637 | 232161542000000 | 5.0146
0.031985 | 4630528920000 | 294.214 | 21.064 | 231526446000000 | 5.0009
0.032128 | 4617931330000 | 294.2143 | 21.0643 | 230896566500000 | 4.9873
0.032271 | 4605437020000 | 294.2145 | 21.0645 | 230271851000000 | 4.9738
0.032414 | 4593044420000 | 294.2148 | 21.0648 | 229652221000000 | 4.9604
0.032557 | 4580752490000 | 294.2151 | 21.0651 | 229037624500000 | 4.9472
0.032701 | 4568560170000 | 294.2154 | 21.0654 | 228428008500000 | 4.934
0.032844 | 4556465370000 | 294.2157 | 21.0657 | 227823268500000 | 4.9209
0.032998 | 4543569990000 | 294.216 | 21.066 | 227178499500000 | 4.907
0.033153 | 4530785220000 | 294.2163 | 21.0663 | 226539261000000 | 4.8932
0.033308 | 4518109510000 | 294.2166 | 21.0666 | 225905475500000 | 4.8795
0.033462 | 4505541280000 | 294.2169 | 21.0669 | 225277064000000 | 4.8659
0.033617 | 4493079480000 | 294.2172 | 21.0672 | 224653974000000 | 4.8525
0.033772 | 4480721490000 | 294.2175 | 21.0675 | 224036074500000 | 4.8391
0.033926 | 4468467300000 | 294.2179 | 21.0679 | 223423365000000 | 4.8259
0.034081 | 4456314310000 | 294.2182 | 21.0682 | 222815715500000 | 4.8128
0.034236 | 4444261970000 | 294.2185 | 21.0685 | 222213098500000 | 4.7998
0.03439 | 4432308210000 | 294.2188 | 21.0688 | 221615410500000 | 4.7868
0.034545 | 4420451960000 | 294.2191 | 21.0691 | 221022598000000 | 4.774
0.0347 | 4408692180000 | 294.2194 | 21.0694 | 220434609000000 | 4.7613
0.034867 | 4396068900000 | 294.2197 | 21.0697 | 219803445000000 | 4.7477
0.035035 | 4383555190000 | 294.2201 | 21.0701 | 219177759500000 | 4.7342
0.035202 | 4371149490000 | 294.2204 | 21.0704 | 218557474500000 | 4.7208
0.03537 | 4358850220000 | 294.2207 | 21.0707 | 217942511000000 | 4.7075
0.035537 | 4346656060000 | 294.2211 | 21.0711 | 217332803000000 | 4.6943
0.035705 | 4334565200000 | 294.2214 | 21.0714 | 216728260000000 | 4.6813
0.035872 | 4322576560000 | 294.2217 | 21.0717 | 216128828000000 | 4.6683
0.03604 | 4310688330000 | 294.2221 | 21.0721 | 215534416500000 | 4.6555
0.036207 | 4298899190000 | 294.2224 | 21.0724 | 214944959500000 | 4.6428
0.036374 | 4287208100000 | 294.2227 | 21.0727 | 214360405000000 | 4.6301
0.036542 | 4275613470000 | 294.2231 | 21.0731 | 213780673500000 | 4.6176
0.036709 | 4264114000000 | 294.2234 | 21.0734 | 213205700000000 | 4.6052
0.036877 | 4252708370000 | 294.2238 | 21.0738 | 212635418500000 | 4.5929
0.037059 | 4240432960000 | 294.2241 | 21.0741 | 212021648000000 | 4.5796
0.037241 | 4228265020000 | 294.2245 | 21.0745 | 211413251000000 | 4.5665
0.037422 | 4216203250000 | 294.2249 | 21.0749 | 210810162500000 | 4.5535
0.037604 | 4204245550000 | 294.2252 | 21.0752 | 210212277500000 | 4.5405
0.037786 | 4192390610000 | 294.2256 | 21.0756 | 209619530500000 | 4.5277
0.037968 | 4180637380000 | 294.2259 | 21.0759 | 209031869000000 | 4.515
0.03815 | 4168983770000 | 294.2263 | 21.0763 | 208449188500000 | 4.5025
0.038332 | 4157428990000 | 294.2267 | 21.0767 | 207871449500000 | 4.49
0.038514 | 4145970940000 | 294.227 | 21.077 | 207298547000000 | 4.4776
0.038695 | 4134609090000 | 294.2274 | 21.0774 | 206730454500000 | 4.4653
0.038877 | 4123341360000 | 294.2278 | 21.0778 | 206167068000000 | 4.4532
0.039059 | 4112166940000 | 294.2281 | 21.0781 | 205608347000000 | 4.4411
0.039255 | 4100211340000 | 294.2285 | 21.0785 | 205010567000000 | 4.4282
0.039452 | 4088361120000 | 294.2289 | 21.0789 | 204418056000000 | 4.4154
0.039648 | 4076614710000 | 294.2293 | 21.0793 | 203830735500000 | 4.4027
0.039844 | 4064970540000 | 294.2297 | 21.0797 | 203248527000000 | 4.3901
0.040041 | 4053427030000 | 294.2301 | 21.0801 | 202671351500000 | 4.3777
0.040237 | 4041983130000 | 294.2305 | 21.0805 | 202099156500000 | 4.3653
0.040433 | 4030637020000 | 294.2309 | 21.0809 | 201531851000000 | 4.353
0.04063 | 4019387630000 | 294.2313 | 21.0813 | 200969381500000 | 4.3409
0.040826 | 4008233140000 | 294.2317 | 21.0817 | 200411657000000 | 4.3289
0.041022 | 3997172760000 | 294.2321 | 21.0821 | 199858638000000 | 4.3169
0.041218 | 3986204660000 | 294.2324 | 21.0824 | 199310233000000 | 4.3051
0.041415 | 3975328040000 | 294.2328 | 21.0828 | 198766402000000 | 4.2933
0.041611 | 3964541340000 | 294.2332 | 21.0832 | 198227067000000 | 4.2817
0.041807 | 3953843240000 | 294.2336 | 21.0836 | 197692162000000 | 4.2701
0.042004 | 3943232700000 | 294.234 | 21.084 | 197161635000000 | 4.2587
0.0422 | 3932708410000 | 294.2344 | 21.0844 | 196635420500000 | 4.2473
0.042396 | 3922269570000 | 294.2348 | 21.0848 | 196113478500000 | 4.236
0.042608 | 3911085980000 | 294.2352 | 21.0852 | 195554299000000 | 4.2239
0.042821 | 3899999130000 | 294.2356 | 21.0856 | 194999956500000 | 4.212
0.043033 | 3889007170000 | 294.2361 | 21.0861 | 194450358500000 | 4.2001
0.043245 | 3878109320000 | 294.2365 | 21.0865 | 193905466000000 | 4.1883
0.043457 | 3867304000000 | 294.2369 | 21.0869 | 193365200000000 | 4.1766
0.043669 | 3856589910000 | 294.2373 | 21.0873 | 192829495500000 | 4.1651
0.043881 | 3845965480000 | 294.2378 | 21.0878 | 192298274000000 | 4.1536
0.044093 | 3835429910000 | 294.2382 | 21.0882 | 191771495500000 | 4.1422
0.044306 | 3824981900000 | 294.2386 | 21.0886 | 191249095000000 | 4.1309
0.044518 | 3814619870000 | 294.239 | 21.089 | 190730993500000 | 4.1198
0.04473 | 3804343040000 | 294.2395 | 21.0895 | 190217152000000 | 4.1087
0.044942 | 3794150100000 | 294.2399 | 21.0899 | 189707505000000 | 4.0976
0.045154 | 3784039730000 | 294.2403 | 21.0903 | 189201986500000 | 4.0867
0.045366 | 3774011150000 | 294.2407 | 21.0907 | 188700557500000 | 4.0759
0.045578 | 3764062780000 | 294.2412 | 21.0912 | 188203139000000 | 4.0651
0.045791 | 3754194110000 | 294.2416 | 21.0916 | 187709705500000 | 4.0545
0.04602 | 3743625510000 | 294.242 | 21.092 | 187181275500000 | 4.0431
0.046249 | 3733146570000 | 294.2425 | 21.0925 | 186657328500000 | 4.0318
0.046478 | 3722756750000 | 294.243 | 21.093 | 186137837500000 | 4.0205
0.046707 | 3712454490000 | 294.2434 | 21.0934 | 185622724500000 | 4.0094
0.046936 | 3702238220000 | 294.2439 | 21.0939 | 185111911000000 | 3.9984
0.047166 | 3692107400000 | 294.2443 | 21.0943 | 184605370000000 | 3.9874
0.047395 | 3682060210000 | 294.2448 | 21.0948 | 184103010500000 | 3.9766
0.047624 | 3672096110000 | 294.2452 | 21.0952 | 183604805500000 | 3.9658
0.047853 | 3662213280000 | 294.2457 | 21.0957 | 183110664000000 | 3.9552
0.048082 | 3652411200000 | 294.2462 | 21.0962 | 182620560000000 | 3.9446
0.048311 | 3642688540000 | 294.2466 | 21.0966 | 182134427000000 | 3.9341
0.04854 | 3633044260000 | 294.2471 | 21.0971 | 181652213000000 | 3.9237
0.04877 | 3623477310000 | 294.2475 | 21.0975 | 181173865500000 | 3.9133
0.048999 | 3613986390000 | 294.248 | 21.098 | 180699319500000 | 3.9031
0.049228 | 3604570960000 | 294.2484 | 21.0984 | 180228548000000 | 3.8929
0.049475 | 3594500700000 | 294.249 | 21.099 | 179725035000000 | 3.882
0.049722 | 3584515380000 | 294.2495 | 21.0995 | 179225769000000 | 3.8712
0.04997 | 3574613930000 | 294.2499 | 21.0999 | 178730696500000 | 3.8605
0.050217 | 3564795330000 | 294.2504 | 21.1004 | 178239766500000 | 3.8499
0.050464 | 3555058250000 | 294.2509 | 21.1009 | 177752912500000 | 3.8394
0.050711 | 3545401660000 | 294.2514 | 21.1014 | 177270083000000 | 3.829
0.050958 | 3535824490000 | 294.2519 | 21.1019 | 176791224500000 | 3.8187
0.051206 | 3526325700000 | 294.2524 | 21.1024 | 176316285000000 | 3.8084
0.051453 | 3516903980000 | 294.2529 | 21.1029 | 175845199000000 | 3.7982
0.0517 | 3507558550000 | 294.2534 | 21.1034 | 175377927500000 | 3.7881
0.051947 | 3498288090000 | 294.2539 | 21.1039 | 174914404500000 | 3.7781
0.052194 | 3489091810000 | 294.2544 | 21.1044 | 174454590500000 | 3.7682
0.052442 | 3479968680000 | 294.2549 | 21.1049 | 173998434000000 | 3.7583
0.052689 | 3470917890000 | 294.2554 | 21.1054 | 173545894500000 | 3.7486
0.052936 | 3461938150000 | 294.2559 | 21.1059 | 173096907500000 | 3.7389
0.053203 | 3452303840000 | 294.2564 | 21.1064 | 172615192000000 | 3.7285
0.053471 | 3442750780000 | 294.2569 | 21.1069 | 172137539000000 | 3.7181
0.053738 | 3433277420000 | 294.2575 | 21.1075 | 171663871000000 | 3.7079
0.054006 | 3423882970000 | 294.258 | 21.108 | 171194148500000 | 3.6978
0.054273 | 3414566370000 | 294.2585 | 21.1085 | 170728318500000 | 3.6877
0.054541 | 3405326320000 | 294.2591 | 21.1091 | 170266316000000 | 3.6777
0.054808 | 3396162030000 | 294.2596 | 21.1096 | 169808101500000 | 3.6678
0.055076 | 3387072180000 | 294.2602 | 21.1102 | 169353609000000 | 3.658
0.055343 | 3378056000000 | 294.2607 | 21.1107 | 168902800000000 | 3.6483
0.055611 | 3369112440000 | 294.2612 | 21.1112 | 168455622000000 | 3.6386
0.055878 | 3360240440000 | 294.2617 | 21.1117 | 168012022000000 | 3.629
0.056146 | 3351439210000 | 294.2623 | 21.1123 | 167571960500000 | 3.6195
0.056413 | 3342707720000 | 294.2628 | 21.1128 | 167135386000000 | 3.6101
0.056681 | 3334044910000 | 294.2634 | 21.1134 | 166702245500000 | 3.6007
0.05697 | 3324772090000 | 294.2639 | 21.1139 | 166238604500000 | 3.5907
0.057258 | 3315577130000 | 294.2645 | 21.1145 | 165778856500000 | 3.5808
0.057547 | 3306459230000 | 294.2651 | 21.1151 | 165322961500000 | 3.5709
0.057836 | 3297417100000 | 294.2657 | 21.1157 | 164870855000000 | 3.5612
0.058125 | 3288449680000 | 294.2662 | 21.1162 | 164422484000000 | 3.5515
0.058413 | 3279555920000 | 294.2668 | 21.1168 | 163977796000000 | 3.5419
0.058702 | 3270735040000 | 294.2674 | 21.1174 | 163536752000000 | 3.5324
0.058991 | 3261985720000 | 294.268 | 21.118 | 163099286000000 | 3.5229
0.05928 | 3253307440000 | 294.2686 | 21.1186 | 162665372000000 | 3.5135
0.059568 | 3244698890000 | 294.2691 | 21.1191 | 162234944500000 | 3.5042
0.059857 | 3236159030000 | 294.2697 | 21.1197 | 161807951500000 | 3.495
0.060146 | 3227687320000 | 294.2703 | 21.1203 | 161384366000000 | 3.4859
0.060435 | 3219282720000 | 294.2709 | 21.1209 | 160964136000000 | 3.4768
0.060724 | 3210944450000 | 294.2715 | 21.1215 | 160547222500000 | 3.4678
0.061036 | 3201995110000 | 294.2721 | 21.1221 | 160099755500000 | 3.4581
0.061349 | 3193121010000 | 294.2727 | 21.1227 | 159656050500000 | 3.4485
0.061661 | 3184321630000 | 294.2733 | 21.1233 | 159216081500000 | 3.439
0.061974 | 3175595110000 | 294.274 | 21.124 | 158779755500000 | 3.4296
0.062286 | 3166941220000 | 294.2746 | 21.1246 | 158347061000000 | 3.4203
0.062599 | 3158358620000 | 294.2752 | 21.1252 | 157917931000000 | 3.411
0.062912 | 3149846280000 | 294.2758 | 21.1258 | 157492314000000 | 3.4018
0.063224 | 3141403410000 | 294.2765 | 21.1265 | 157070170500000 | 3.3927
0.063537 | 3133028700000 | 294.2771 | 21.1271 | 156651435000000 | 3.3836
0.063849 | 3124721880000 | 294.2777 | 21.1277 | 156236094000000 | 3.3747
0.064162 | 3116481380000 | 294.2783 | 21.1283 | 155824069000000 | 3.3658
0.064474 | 3108306680000 | 294.279 | 21.129 | 155415334000000 | 3.3569
0.064787 | 3100197000000 | 294.2796 | 21.1296 | 155009850000000 | 3.3482
0.065124 | 3091519770000 | 294.2802 | 21.1302 | 154575988500000 | 3.3388
0.065462 | 3082915940000 | 294.2809 | 21.1309 | 154145797000000 | 3.3295
0.065799 | 3074384460000 | 294.2816 | 21.1316 | 153719223000000 | 3.3203
0.066136 | 3065924290000 | 294.2823 | 21.1323 | 153296214500000 | 3.3112
0.066473 | 3057534630000 | 294.283 | 21.133 | 152876731500000 | 3.3021
0.066811 | 3049214440000 | 294.2836 | 21.1336 | 152460722000000 | 3.2931
0.067148 | 3040962410000 | 294.2843 | 21.1343 | 152048120500000 | 3.2842
0.067485 | 3032778280000 | 294.285 | 21.135 | 151638914000000 | 3.2754
0.067823 | 3024660730000 | 294.2856 | 21.1356 | 151233036500000 | 3.2666
0.06816 | 3016608710000 | 294.2863 | 21.1363 | 150830435500000 | 3.2579
0.068497 | 3008621710000 | 294.287 | 21.137 | 150431085500000 | 3.2493
0.068835 | 3000698670000 | 294.2877 | 21.1377 | 150034933500000 | 3.2407
0.069172 | 2992838540000 | 294.2883 | 21.1383 | 149641927000000 | 3.2322
0.069537 | 2984409040000 | 294.2891 | 21.1391 | 149220452000000 | 3.2231
0.069902 | 2976051360000 | 294.2898 | 21.1398 | 148802568000000 | 3.2141
0.070267 | 2967764210000 | 294.2905 | 21.1405 | 148388210500000 | 3.2052
0.070632 | 2959547040000 | 294.2913 | 21.1413 | 147977352000000 | 3.1963
0.070996 | 2951398820000 | 294.292 | 21.142 | 147569941000000 | 3.1875
0.071361 | 2943318230000 | 294.2927 | 21.1427 | 147165911500000 | 3.1788
0.071726 | 2935304490000 | 294.2935 | 21.1435 | 146765224500000 | 3.1701
0.072091 | 2927357070000 | 294.2942 | 21.1442 | 146367853500000 | 3.1615
0.072456 | 2919474400000 | 294.2949 | 21.1449 | 145973720000000 | 3.153
0.072821 | 2911656210000 | 294.2957 | 21.1457 | 145582810500000 | 3.1446
0.073186 | 2903901210000 | 294.2964 | 21.1464 | 145195060500000 | 3.1362
0.073551 | 2896208860000 | 294.2971 | 21.1471 | 144810443000000 | 3.1279
0.073915 | 2888578110000 | 294.2978 | 21.1478 | 144428905500000 | 3.1196
0.07428 | 2881008170000 | 294.2986 | 21.1486 | 144050408500000 | 3.1115
0.074674 | 2872910810000 | 294.2993 | 21.1493 | 143645540500000 | 3.1027
0.075068 | 2864882380000 | 294.3001 | 21.1501 | 143244119000000 | 3.094
0.075461 | 2856921860000 | 294.3009 | 21.1509 | 142846093000000 | 3.0854
0.075855 | 2849028180000 | 294.3017 | 21.1517 | 142451409000000 | 3.0769
0.076249 | 2841200560000 | 294.3025 | 21.1525 | 142060028000000 | 3.0685
0.076642 | 2833437950000 | 294.3033 | 21.1533 | 141671897500000 | 3.0601
0.077036 | 2825739830000 | 294.3041 | 21.1541 | 141286991500000 | 3.0518
0.07743 | 2818104620000 | 294.3049 | 21.1549 | 140905231000000 | 3.0435
0.077823 | 2810532070000 | 294.3056 | 21.1556 | 140526603500000 | 3.0353
0.078217 | 2803021120000 | 294.3064 | 21.1564 | 140151056000000 | 3.0272
0.078611 | 2795570720000 | 294.3072 | 21.1572 | 139778536000000 | 3.0192
0.079004 | 2788180360000 | 294.308 | 21.158 | 139409018000000 | 3.0112
0.079398 | 2780849240000 | 294.3088 | 21.1588 | 139042462000000 | 3.0033
0.079792 | 2773576580000 | 294.3096 | 21.1596 | 138678829000000 | 2.9954
0.080185 | 2766361590000 | 294.3104 | 21.1604 | 138318079500000 | 2.9876
0.080609 | 2758654820000 | 294.3112 | 21.1612 | 137932741000000 | 2.9793
0.081033 | 2751013320000 | 294.3121 | 21.1621 | 137550666000000 | 2.9711
0.081458 | 2743435790000 | 294.3129 | 21.1629 | 137171789500000 | 2.9629
0.081882 | 2735921430000 | 294.3138 | 21.1638 | 136796071500000 | 2.9548
0.082306 | 2728469460000 | 294.3146 | 21.1646 | 136423473000000 | 2.9467
0.08273 | 2721078840000 | 294.3155 | 21.1655 | 136053942000000 | 2.9387
0.083154 | 2713748770000 | 294.3163 | 21.1663 | 135687438500000 | 2.9308
0.083578 | 2706478730000 | 294.3172 | 21.1672 | 135323936500000 | 2.923
0.084002 | 2699267670000 | 294.318 | 21.168 | 134963383500000 | 2.9152
0.084426 | 2692114810000 | 294.3188 | 21.1688 | 134605740500000 | 2.9075
0.08485 | 2685019360000 | 294.3197 | 21.1697 | 134250968000000 | 2.8998
0.085274 | 2677980530000 | 294.3206 | 21.1706 | 133899026500000 | 2.8922
0.085698 | 2670997800000 | 294.3214 | 21.1714 | 133549890000000 | 2.8847
0.086122 | 2664070120000 | 294.3222 | 21.1722 | 133203506000000 | 2.8772
0.086547 | 2657196970000 | 294.3231 | 21.1731 | 132859848500000 | 2.8697
0.087005 | 2649832290000 | 294.324 | 21.174 | 132491614500000 | 2.8618
0.087463 | 2642529480000 | 294.3249 | 21.1749 | 132126474000000 | 2.8539
0.087921 | 2635287490000 | 294.3258 | 21.1758 | 131764374500000 | 2.8461
0.08838 | 2628106060000 | 294.3268 | 21.1768 | 131405303000000 | 2.8383
0.088838 | 2620983610000 | 294.3277 | 21.1777 | 131049180500000 | 2.8306
0.089296 | 2613919880000 | 294.3286 | 21.1786 | 130695994000000 | 2.823
0.089754 | 2606913550000 | 294.3295 | 21.1795 | 130345677500000 | 2.8154
0.090213 | 2599964380000 | 294.3304 | 21.1804 | 129998219000000 | 2.8079
0.090671 | 2593071300000 | 294.3313 | 21.1813 | 129653565000000 | 2.8005
0.091129 | 2586233800000 | 294.3322 | 21.1822 | 129311690000000 | 2.7931
0.091588 | 2579450820000 | 294.3332 | 21.1832 | 128972541000000 | 2.7858
0.092046 | 2572722110000 | 294.3341 | 21.1841 | 128636105500000 | 2.7785
0.092504 | 2566046350000 | 294.335 | 21.185 | 128302317500000 | 2.7713
0.092962 | 2559423280000 | 294.3359 | 21.1859 | 127971164000000 | 2.7642
0.093456 | 2552341990000 | 294.3369 | 21.1869 | 127617099500000 | 2.7565
0.093951 | 2545320200000 | 294.3379 | 21.1879 | 127266010000000 | 2.7489
0.094445 | 2538357130000 | 294.3389 | 21.1889 | 126917856500000 | 2.7414
0.094939 | 2531451730000 | 294.3399 | 21.1899 | 126572586500000 | 2.7339
0.095433 | 2524603220000 | 294.3409 | 21.1909 | 126230161000000 | 2.7265
0.095927 | 2517811070000 | 294.3419 | 21.1919 | 125890553500000 | 2.7192
0.096421 | 2511074490000 | 294.3428 | 21.1928 | 125553724500000 | 2.7119
0.096915 | 2504392440000 | 294.3438 | 21.1938 | 125219622000000 | 2.7047
0.09741 | 2497764390000 | 294.3448 | 21.1948 | 124888219500000 | 2.6976
0.097904 | 2491189560000 | 294.3458 | 21.1958 | 124559478000000 | 2.6905
0.098398 | 2484667420000 | 294.3468 | 21.1968 | 124233371000000 | 2.6834
0.098892 | 2478197180000 | 294.3478 | 21.1978 | 123909859000000 | 2.6764
0.099386 | 2471777800000 | 294.3488 | 21.1988 | 123588890000000 | 2.6695
0.09988 | 2465409270000 | 294.3498 | 21.1998 | 123270463500000 | 2.6626
0.10041 | 2458581730000 | 294.3508 | 21.2008 | 122929086500000 | 2.6552
0.10095 | 2451811860000 | 294.3519 | 21.2019 | 122590593000000 | 2.6479
0.10148 | 2445098350000 | 294.353 | 21.203 | 122254917500000 | 2.6407
0.10202 | 2438440940000 | 294.354 | 21.204 | 121922047000000 | 2.6335
0.10255 | 2431838320000 | 294.3551 | 21.2051 | 121591916000000 | 2.6264
0.10309 | 2425290230000 | 294.3562 | 21.2062 | 121264511500000 | 2.6193
0.10362 | 2418795610000 | 294.3572 | 21.2072 | 120939780500000 | 2.6123
0.10415 | 2412353680000 | 294.3583 | 21.2083 | 120617684000000 | 2.6053
0.10469 | 2405964190000 | 294.3594 | 21.2094 | 120298209500000 | 2.5984
0.10522 | 2399626070000 | 294.3604 | 21.2104 | 119981303500000 | 2.5916
0.10576 | 2393338540000 | 294.3615 | 21.2115 | 119666927000000 | 2.5848
0.10629 | 2387101090000 | 294.3626 | 21.2126 | 119355054500000 | 2.578
0.10683 | 2380913180000 | 294.3636 | 21.2136 | 119045659000000 | 2.5714
0.10736 | 2374774030000 | 294.3647 | 21.2147 | 118738701500000 | 2.5647
0.10794 | 2368175080000 | 294.3659 | 21.2159 | 118408754000000 | 2.5576
0.10852 | 2361631970000 | 294.367 | 21.217 | 118081598500000 | 2.5505
0.1091 | 2355143640000 | 294.3682 | 21.2182 | 117757182000000 | 2.5435
0.10968 | 2348709840000 | 294.3694 | 21.2194 | 117435492000000 | 2.5366
0.11026 | 2342329250000 | 294.3705 | 21.2205 | 117116462500000 | 2.5297
0.11083 | 2336001360000 | 294.3717 | 21.2217 | 116800068000000 | 2.5229
0.11141 | 2329725370000 | 294.3728 | 21.2228 | 116486268500000 | 2.5161
0.11199 | 2323500760000 | 294.374 | 21.224 | 116175038000000 | 2.5094
0.11257 | 2317327010000 | 294.3752 | 21.2252 | 115866350500000 | 2.5027
0.11315 | 2311202800000 | 294.3763 | 21.2263 | 115560140000000 | 2.4961
0.11373 | 2305128140000 | 294.3775 | 21.2275 | 115256407000000 | 2.4895
0.11431 | 2299101970000 | 294.3786 | 21.2286 | 114955098500000 | 2.483
0.11489 | 2293123780000 | 294.3798 | 21.2298 | 114656189000000 | 2.4766
0.11551 | 2286718030000 | 294.381 | 21.231 | 114335901500000 | 2.4696
0.11614 | 2280366540000 | 294.3823 | 21.2323 | 114018327000000 | 2.4628
0.11677 | 2274068790000 | 294.3835 | 21.2335 | 113703439500000 | 2.456
0.11739 | 2267824000000 | 294.3848 | 21.2348 | 113391200000000 | 2.4492
0.11802 | 2261631630000 | 294.386 | 21.236 | 113081581500000 | 2.4425
0.11864 | 2255490380000 | 294.3873 | 21.2373 | 112774519000000 | 2.4359
0.11927 | 2249400250000 | 294.3886 | 21.2386 | 112470012500000 | 2.4293
0.1199 | 2243360190000 | 294.3898 | 21.2398 | 112168009500000 | 2.4228
0.12052 | 2237369420000 | 294.3911 | 21.2411 | 111868471000000 | 2.4163
0.12115 | 2231427400000 | 294.3923 | 21.2423 | 111571370000000 | 2.4099
0.12177 | 2225533350000 | 294.3936 | 21.2436 | 111276667500000 | 2.4036
0.1224 | 2219687020000 | 294.3948 | 21.2448 | 110984351000000 | 2.3972
0.12303 | 2213887340000 | 294.3961 | 21.2461 | 110694367000000 | 2.391
0.12365 | 2208134070000 | 294.3973 | 21.2473 | 110406703500000 | 2.3848
0.12428 | 2202426410000 | 294.3986 | 21.2486 | 110121320500000 | 2.3786
0.12495 | 2196313600000 | 294.3999 | 21.2499 | 109815680000000 | 2.372
0.12563 | 2190252700000 | 294.4013 | 21.2513 | 109512635000000 | 2.3655
0.12631 | 2184242660000 | 294.4026 | 21.2526 | 109212133000000 | 2.359
0.12698 | 2178283080000 | 294.404 | 21.254 | 108914154000000 | 2.3525
0.12766 | 2172373040000 | 294.4053 | 21.2553 | 108618652000000 | 2.3461
0.12834 | 2166511890000 | 294.4067 | 21.2567 | 108325594500000 | 2.3398
0.12901 | 2160698980000 | 294.408 | 21.258 | 108034949000000 | 2.3335
0.12969 | 2154933650000 | 294.4094 | 21.2594 | 107746682500000 | 2.3273
0.13036 | 2149215370000 | 294.4107 | 21.2607 | 107460768500000 | 2.3211
0.13104 | 2143543360000 | 294.4121 | 21.2621 | 107177168000000 | 2.315
0.13172 | 2137917100000 | 294.4134 | 21.2634 | 106895855000000 | 2.3089
0.13239 | 2132335920000 | 294.4148 | 21.2648 | 106616796000000 | 2.3029
0.13307 | 2126799310000 | 294.4161 | 21.2661 | 106339965500000 | 2.2969
0.13374 | 2121306470000 | 294.4175 | 21.2675 | 106065323500000 | 2.291
0.13442 | 2115857150000 | 294.4189 | 21.2689 | 105792857500000 | 2.2851
0.13515 | 2110012130000 | 294.4203 | 21.2703 | 105500606500000 | 2.2788
0.13588 | 2104216390000 | 294.4218 | 21.2718 | 105210819500000 | 2.2725
0.13661 | 2098469270000 | 294.4232 | 21.2732 | 104923463500000 | 2.2663
0.13735 | 2092770130000 | 294.4247 | 21.2747 | 104638506500000 | 2.2602
0.13808 | 2087118310000 | 294.4261 | 21.2761 | 104355915500000 | 2.2541
0.13881 | 2081513140000 | 294.4276 | 21.2776 | 104075657000000 | 2.248
0.13954 | 2075953990000 | 294.4291 | 21.2791 | 103797699500000 | 2.242
0.14027 | 2070440180000 | 294.4305 | 21.2805 | 103522009000000 | 2.2361
0.141 | 2064971330000 | 294.432 | 21.282 | 103248566500000 | 2.2301
0.14173 | 2059546530000 | 294.4335 | 21.2835 | 102977326500000 | 2.2243
0.14247 | 2054165360000 | 294.4349 | 21.2849 | 102708268000000 | 2.2185
0.1432 | 2048827330000 | 294.4364 | 21.2864 | 102441366500000 | 2.2127
0.14393 | 2043531620000 | 294.4379 | 21.2879 | 102176581000000 | 2.207
0.14466 | 2038277870000 | 294.4393 | 21.2893 | 101913893500000 | 2.2013
0.14545 | 2032655140000 | 294.4409 | 21.2909 | 101632757000000 | 2.1952
0.14624 | 2027079860000 | 294.4425 | 21.2925 | 101353993000000 | 2.1892
0.14703 | 2021551370000 | 294.4441 | 21.2941 | 101077568500000 | 2.1833
0.14782 | 2016069030000 | 294.4456 | 21.2956 | 100803451500000 | 2.1773
0.14861 | 2010632290000 | 294.4472 | 21.2972 | 100531614500000 | 2.1715
0.1494 | 2005240380000 | 294.4488 | 21.2988 | 100262019000000 | 2.1656
0.15019 | 1999892910000 | 294.4504 | 21.3004 | 99994645500000 | 2.1599
0.15098 | 1994588950000 | 294.452 | 21.302 | 99729447500000 | 2.1541
0.15177 | 1989328240000 | 294.4535 | 21.3035 | 99466412000000 | 2.1485
0.15256 | 1984110000000 | 294.4551 | 21.3051 | 99205500000000 | 2.1428
0.15334 | 1978933710000 | 294.4567 | 21.3067 | 98946685500000 | 2.1372
0.15413 | 1973798960000 | 294.4583 | 21.3083 | 98689948000000 | 2.1317
0.15492 | 1968704980000 | 294.4598 | 21.3098 | 98435249000000 | 2.1262
0.15571 | 1963651370000 | 294.4614 | 21.3114 | 98182568500000 | 2.1207
0.15657 | 1958228000000 | 294.4631 | 21.3131 | 97911400000000 | 2.1149
0.15742 | 1952850510000 | 294.4648 | 21.3148 | 97642525500000 | 2.1091
0.15828 | 1947518370000 | 294.4666 | 21.3166 | 97375918500000 | 2.1033
0.15913 | 1942230930000 | 294.4683 | 21.3183 | 97111546500000 | 2.0976
0.15999 | 1936987390000 | 294.47 | 21.32 | 96849369500000 | 2.0919
0.16084 | 1931787500000 | 294.4717 | 21.3217 | 96589375000000 | 2.0863
0.16169 | 1926630340000 | 294.4734 | 21.3234 | 96331517000000 | 2.0807
0.16255 | 1921515520000 | 294.4751 | 21.3251 | 96075776000000 | 2.0752
0.1634 | 1916442380000 | 294.4768 | 21.3268 | 95822119000000 | 2.0697
0.16426 | 1911410520000 | 294.4785 | 21.3285 | 95570526000000 | 2.0643
0.16511 | 1906419040000 | 294.4802 | 21.3302 | 95320952000000 | 2.0589
0.16597 | 1901467800000 | 294.4819 | 21.3319 | 95073390000000 | 2.0536
0.16682 | 1896556000000 | 294.4836 | 21.3336 | 94827800000000 | 2.0483
0.16774 | 1891300540000 | 294.4855 | 21.3355 | 94565027000000 | 2.0426
0.16867 | 1886089900000 | 294.4873 | 21.3373 | 94304495000000 | 2.037
0.16959 | 1880923310000 | 294.4892 | 21.3392 | 94046165500000 | 2.0314
0.17051 | 1875800360000 | 294.491 | 21.341 | 93790018000000 | 2.0258
0.17143 | 1870720140000 | 294.4929 | 21.3429 | 93536007000000 | 2.0204
0.17236 | 1865682390000 | 294.4947 | 21.3447 | 93284119500000 | 2.0149
0.17328 | 1860686320000 | 294.4966 | 21.3466 | 93034316000000 | 2.0095
0.1742 | 1855731530000 | 294.4984 | 21.3484 | 92786576500000 | 2.0042
0.17512 | 1850817250000 | 294.5002 | 21.3502 | 92540862500000 | 1.9989
0.17604 | 1845943070000 | 294.5021 | 21.3521 | 92297153500000 | 1.9936
0.17697 | 1841108350000 | 294.5039 | 21.3539 | 92055417500000 | 1.9884
0.17789 | 1836312820000 | 294.5058 | 21.3558 | 91815641000000 | 1.9832
0.17881 | 1831555690000 | 294.5076 | 21.3576 | 91577784500000 | 1.9781
0.17973 | 1826836450000 | 294.5095 | 21.3595 | 91341822500000 | 1.973
0.18073 | 1821784410000 | 294.5114 | 21.3614 | 91089220500000 | 1.9675
0.18173 | 1816775360000 | 294.5135 | 21.3635 | 90838768000000 | 1.9621
0.18272 | 1811808780000 | 294.5154 | 21.3654 | 90590439000000 | 1.9567
0.18372 | 1806884140000 | 294.5174 | 21.3674 | 90344207000000 | 1.9514
0.18471 | 1802000660000 | 294.5194 | 21.3694 | 90100033000000 | 1.9461
0.18571 | 1797157950000 | 294.5214 | 21.3714 | 89857897500000 | 1.9409
0.1867 | 1792355340000 | 294.5234 | 21.3734 | 89617767000000 | 1.9357
0.1877 | 1787592440000 | 294.5254 | 21.3754 | 89379622000000 | 1.9306
0.1887 | 1782868480000 | 294.5274 | 21.3774 | 89143424000000 | 1.9255
0.18969 | 1778183180000 | 294.5294 | 21.3794 | 88909159000000 | 1.9204
0.19069 | 1773535760000 | 294.5314 | 21.3814 | 88676788000000 | 1.9154
0.19168 | 1768925950000 | 294.5334 | 21.3834 | 88446297500000 | 1.9104
0.19268 | 1764353250000 | 294.5354 | 21.3854 | 88217662500000 | 1.9055
0.19368 | 1759816970000 | 294.5374 | 21.3874 | 87990848500000 | 1.9006
0.19467 | 1755316750000 | 294.5393 | 21.3893 | 87765837500000 | 1.8957
0.19575 | 1750483730000 | 294.5415 | 21.3915 | 87524186500000 | 1.8905
0.19683 | 1745691870000 | 294.5437 | 21.3937 | 87284593500000 | 1.8853
0.19791 | 1740940510000 | 294.5458 | 21.3958 | 87047025500000 | 1.8802
0.19899 | 1736229260000 | 294.548 | 21.398 | 86811463000000 | 1.8751
0.20006 | 1731557330000 | 294.5501 | 21.4001 | 86577866500000 | 1.8701
0.20114 | 1726924320000 | 294.5523 | 21.4023 | 86346216000000 | 1.8651
0.20222 | 1722329730000 | 294.5544 | 21.4044 | 86116486500000 | 1.8601
0.2033 | 1717772880000 | 294.5566 | 21.4066 | 85888644000000 | 1.8552
0.20438 | 1713253380000 | 294.5587 | 21.4087 | 85662669000000 | 1.8503
0.20546 | 1708770850000 | 294.5609 | 21.4109 | 85438542500000 | 1.8455
0.20654 | 1704324500000 | 294.5631 | 21.4131 | 85216225000000 | 1.8407
0.20762 | 1699914060000 | 294.5652 | 21.4152 | 84995703000000 | 1.8359
0.20869 | 1695539000000 | 294.5674 | 21.4174 | 84776950000000 | 1.8312
0.20977 | 1691198820000 | 294.5695 | 21.4196 | 84559941000000 | 1.8265
0.21094 | 1686548120000 | 294.5719 | 21.4219 | 84327406000000 | 1.8215
0.2121 | 1681937010000 | 294.5742 | 21.4242 | 84096850500000 | 1.8165
0.21327 | 1677364950000 | 294.5765 | 21.4265 | 83868247500000 | 1.8115
0.21444 | 1672831430000 | 294.5789 | 21.4289 | 83641571500000 | 1.8066
0.2156 | 1668336060000 | 294.5812 | 21.4312 | 83416803000000 | 1.8018
0.21677 | 1663878040000 | 294.5835 | 21.4335 | 83193902000000 | 1.797
0.21793 | 1659457110000 | 294.5859 | 21.4359 | 82972855500000 | 1.7922
0.2191 | 1655072620000 | 294.5882 | 21.4382 | 82753631000000 | 1.7875
0.22027 | 1650724040000 | 294.5905 | 21.4405 | 82536202000000 | 1.7828
0.22143 | 1646410990000 | 294.5929 | 21.4429 | 82320549500000 | 1.7781
0.2226 | 1642133060000 | 294.5952 | 21.4452 | 82106653000000 | 1.7735
0.22376 | 1637889610000 | 294.5975 | 21.4475 | 81894480500000 | 1.7689
0.22493 | 1633680230000 | 294.5999 | 21.4499 | 81684011500000 | 1.7644
0.2261 | 1629504540000 | 294.6022 | 21.4522 | 81475227000000 | 1.7598
0.22736 | 1625017420000 | 294.6047 | 21.4547 | 81250871000000 | 1.755
0.22862 | 1620568830000 | 294.6072 | 21.4572 | 81028441500000 | 1.7502
0.22989 | 1616158000000 | 294.6098 | 21.4598 | 80807900000000 | 1.7454
0.23115 | 1611784650000 | 294.6123 | 21.4623 | 80589232500000 | 1.7407
0.23241 | 1607448000000 | 294.6148 | 21.4648 | 80372400000000 | 1.736
0.23368 | 1603147790000 | 294.6173 | 21.4673 | 80157389500000 | 1.7314
0.23494 | 1598883360000 | 294.6199 | 21.4699 | 79944168000000 | 1.7268
0.23621 | 1594654200000 | 294.6224 | 21.4724 | 79732710000000 | 1.7222
0.23747 | 1590460020000 | 294.6249 | 21.4749 | 79523001000000 | 1.7177
0.23873 | 1586300190000 | 294.6275 | 21.4775 | 79315009500000 | 1.7132
0.24 | 1582174310000 | 294.63 | 21.48 | 79108715500000 | 1.7087
0.24126 | 1578081850000 | 294.6325 | 21.4825 | 78904092500000 | 1.7043
0.24252 | 1574022550000 | 294.635 | 21.485 | 78701127500000 | 1.6999
0.24389 | 1569679470000 | 294.6378 | 21.4878 | 78483973500000 | 1.6952
0.24525 | 1565373890000 | 294.6405 | 21.4905 | 78268694500000 | 1.6906
0.24662 | 1561105140000 | 294.6432 | 21.4932 | 78055257000000 | 1.686
0.24798 | 1556872820000 | 294.646 | 21.496 | 77843641000000 | 1.6814
0.24934 | 1552676290000 | 294.6487 | 21.4987 | 77633814500000 | 1.6769
0.25071 | 1548515020000 | 294.6514 | 21.5014 | 77425751000000 | 1.6724
0.25207 | 1544388740000 | 294.6541 | 21.5041 | 77219437000000 | 1.6679
0.25343 | 1540296670000 | 294.6569 | 21.5069 | 77014833500000 | 1.6635
0.2548 | 1536238680000 | 294.6596 | 21.5096 | 76811934000000 | 1.6591
0.25616 | 1532213990000 | 294.6623 | 21.5123 | 76610699500000 | 1.6548
0.25753 | 1528222320000 | 294.665 | 21.515 | 76411116000000 | 1.6505
0.25889 | 1524263290000 | 294.6678 | 21.5178 | 76213164500000 | 1.6462
0.26025 | 1520336370000 | 294.6705 | 21.5205 | 76016818500000 | 1.6419
0.26162 | 1516441040000 | 294.6732 | 21.5232 | 75822052000000 | 1.6377
0.26309 | 1512277020000 | 294.6762 | 21.5262 | 75613851000000 | 1.6332
0.26456 | 1508148770000 | 294.6791 | 21.5291 | 75407438500000 | 1.6288
0.26603 | 1504055790000 | 294.6821 | 21.5321 | 75202789500000 | 1.6244
0.2675 | 1499997670000 | 294.685 | 21.535 | 74999883500000 | 1.62
0.26897 | 1495973890000 | 294.6879 | 21.5379 | 74798694500000 | 1.6156
0.27044 | 1491983930000 | 294.6909 | 21.5409 | 74599196500000 | 1.6113
0.27191 | 1488027390000 | 294.6938 | 21.5438 | 74401369500000 | 1.6071
0.27338 | 1484103880000 | 294.6968 | 21.5468 | 74205194000000 | 1.6028
0.27485 | 1480212740000 | 294.6997 | 21.5497 | 74010637000000 | 1.5986
0.27632 | 1476353590000 | 294.7026 | 21.5526 | 73817679500000 | 1.5944
0.27779 | 1472526160000 | 294.7056 | 21.5556 | 73626308000000 | 1.5903
0.27926 | 1468729920000 | 294.7085 | 21.5585 | 73436496000000 | 1.5862
0.28074 | 1464964480000 | 294.7115 | 21.5615 | 73248224000000 | 1.5821
0.28221 | 1461229320000 | 294.7144 | 21.5644 | 73061466000000 | 1.5781
0.2838 | 1457224810000 | 294.7176 | 21.5676 | 72861240500000 | 1.5738
0.28539 | 1453254900000 | 294.7208 | 21.5708 | 72662745000000 | 1.5695
0.28698 | 1449318940000 | 294.724 | 21.574 | 72465947000000 | 1.5652
0.28857 | 1445416670000 | 294.7271 | 21.5771 | 72270833500000 | 1.561
0.29016 | 1441547290000 | 294.7303 | 21.5803 | 72077364500000 | 1.5569
0.29175 | 1437710680000 | 294.7335 | 21.5835 | 71885534000000 | 1.5527
0.29334 | 1433906180000 | 294.7367 | 21.5867 | 71695309000000 | 1.5486
0.29493 | 1430133540000 | 294.7399 | 21.5899 | 71506677000000 | 1.5445
0.29652 | 1426392090000 | 294.743 | 21.593 | 71319604500000 | 1.5405
0.29811 | 1422681570000 | 294.7462 | 21.5962 | 71134078500000 | 1.5365
0.2997 | 1419001460000 | 294.7494 | 21.5994 | 70950073000000 | 1.5325
0.30129 | 1415351500000 | 294.7526 | 21.6026 | 70767575000000 | 1.5286
0.30288 | 1411731160000 | 294.7558 | 21.6058 | 70586558000000 | 1.5247
0.30447 | 1408140050000 | 294.7589 | 21.6089 | 70407002500000 | 1.5208
0.3062 | 1404278800000 | 294.7624 | 21.6124 | 70213940000000 | 1.5166
0.30792 | 1400450970000 | 294.7658 | 21.6158 | 70022548500000 | 1.5125
0.30965 | 1396656180000 | 294.7693 | 21.6193 | 69832809000000 | 1.5084
0.31137 | 1392893890000 | 294.7727 | 21.6227 | 69644694500000 | 1.5043
0.3131 | 1389163580000 | 294.7762 | 21.6262 | 69458179000000 | 1.5003
0.31482 | 1385464990000 | 294.7797 | 21.6297 | 69273249500000 | 1.4963
0.31655 | 1381797590000 | 294.7831 | 21.6331 | 69089879500000 | 1.4923
0.31827 | 1378160870000 | 294.7866 | 21.6366 | 68908043500000 | 1.4884
0.32 | 1374554550000 | 294.79 | 21.64 | 68727727500000 | 1.4845
0.32173 | 1370978120000 | 294.7935 | 21.6435 | 68548906000000 | 1.4806
0.32345 | 1367431180000 | 294.7969 | 21.6469 | 68371559000000 | 1.4768
0.32518 | 1363913470000 | 294.8004 | 21.6504 | 68195673500000 | 1.473
0.3269 | 1360424340000 | 294.8038 | 21.6538 | 68021217000000 | 1.4692
0.32876 | 1356691670000 | 294.8075 | 21.6575 | 67834583500000 | 1.4652
0.33062 | 1352991510000 | 294.8112 | 21.6612 | 67649575500000 | 1.4612
0.33249 | 1349323460000 | 294.815 | 21.665 | 67466173000000 | 1.4573
0.33435 | 1345686990000 | 294.8187 | 21.6687 | 67284349500000 | 1.4533
0.33621 | 1342081600000 | 294.8224 | 21.6724 | 67104080000000 | 1.4494
0.33807 | 1338507000000 | 294.8261 | 21.6761 | 66925350000000 | 1.4456
0.33993 | 1334962550000 | 294.8299 | 21.6799 | 66748127500000 | 1.4417
0.3418 | 1331448120000 | 294.8336 | 21.6836 | 66572406000000 | 1.438
0.34366 | 1327963180000 | 294.8373 | 21.6873 | 66398159000000 | 1.4342
0.34552 | 1324507200000 | 294.841 | 21.691 | 66225360000000 | 1.4305
0.34738 | 1321079930000 | 294.8448 | 21.6948 | 66053996500000 | 1.4268
0.34924 | 1317680840000 | 294.8485 | 21.6985 | 65884042000000 | 1.4231
0.35111 | 1314309800000 | 294.8522 | 21.7022 | 65715490000000 | 1.4194
0.35297 | 1310966150000 | 294.8559 | 21.7059 | 65548307500000 | 1.4158
0.35498 | 1307383960000 | 294.86 | 21.71 | 65369198000000 | 1.412
0.35699 | 1303832820000 | 294.864 | 21.714 | 65191641000000 | 1.4081
0.35901 | 1300312620000 | 294.868 | 21.718 | 65015631000000 | 1.4043
0.36102 | 1296822700000 | 294.872 | 21.722 | 64841135000000 | 1.4006
0.36303 | 1293362790000 | 294.8761 | 21.7261 | 64668139500000 | 1.3968
0.36504 | 1289932370000 | 294.8801 | 21.7301 | 64496618500000 | 1.3931
0.36706 | 1286531060000 | 294.8841 | 21.7341 | 64326553000000 | 1.3894
0.36907 | 1283158440000 | 294.8881 | 21.7381 | 64157922000000 | 1.3858
0.37108 | 1279814140000 | 294.8922 | 21.7422 | 63990707000000 | 1.3822
0.37309 | 1276497760000 | 294.8962 | 21.7462 | 63824888000000 | 1.3786
0.37511 | 1273208900000 | 294.9002 | 21.7502 | 63660445000000 | 1.3751
0.37712 | 1269947300000 | 294.9042 | 21.7542 | 63497365000000 | 1.3715
0.37913 | 1266712440000 | 294.9083 | 21.7583 | 63335622000000 | 1.368
0.38114 | 1263504060000 | 294.9123 | 21.7623 | 63175203000000 | 1.3646
0.38332 | 1260056220000 | 294.9167 | 21.7667 | 63002811000000 | 1.3608
0.38551 | 1256638640000 | 294.921 | 21.771 | 62831932000000 | 1.3572
0.38769 | 1253250830000 | 294.9254 | 21.7754 | 62662541500000 | 1.3535
0.38987 | 1249892370000 | 294.9297 | 21.7797 | 62494618500000 | 1.3499
0.39205 | 1246562880000 | 294.9341 | 21.7841 | 62328144000000 | 1.3463
0.39423 | 1243261830000 | 294.9385 | 21.7885 | 62163091500000 | 1.3427
0.39642 | 1239988960000 | 294.9428 | 21.7928 | 61999448000000 | 1.3392
0.3986 | 1236743880000 | 294.9472 | 21.7972 | 61837194000000 | 1.3357
0.40078 | 1233526190000 | 294.9516 | 21.8016 | 61676309500000 | 1.3322
0.40296 | 1230335380000 | 294.9559 | 21.8059 | 61516769000000 | 1.3287
0.40514 | 1227171300000 | 294.9603 | 21.8103 | 61358565000000 | 1.3253
0.40733 | 1224033300000 | 294.9647 | 21.8147 | 61201665000000 | 1.3219
0.40951 | 1220921390000 | 294.969 | 21.819 | 61046069500000 | 1.3186
0.41187 | 1217586660000 | 294.9737 | 21.8237 | 60879333000000 | 1.315
0.41423 | 1214281420000 | 294.9785 | 21.8285 | 60714071000000 | 1.3114
0.41658 | 1211005010000 | 294.9832 | 21.8332 | 60550250500000 | 1.3079
0.41894 | 1207757310000 | 294.9879 | 21.8379 | 60387865500000 | 1.3044
0.4213 | 1204537790000 | 294.9926 | 21.8426 | 60226889500000 | 1.3009
0.42366 | 1201346050000 | 294.9973 | 21.8473 | 60067302500000 | 1.2974
0.42602 | 1198181580000 | 295.002 | 21.852 | 59909079000000 | 1.294
0.42838 | 1195044240000 | 295.0067 | 21.8567 | 59752212000000 | 1.2906
0.43074 | 1191933510000 | 295.0115 | 21.8615 | 59596675500000 | 1.2873
0.4331 | 1188848990000 | 295.0162 | 21.8662 | 59442449500000 | 1.2839
0.43546 | 1185790430000 | 295.0209 | 21.8709 | 59289521500000 | 1.2806
0.43782 | 1182757420000 | 295.0256 | 21.8756 | 59137871000000 | 1.2774
0.44017 | 1179749580000 | 295.0303 | 21.8803 | 58987479000000 | 1.2741
0.44253 | 1176766640000 | 295.0351 | 21.8851 | 58838332000000 | 1.2709
0.44509 | 1173562850000 | 295.0402 | 21.8902 | 58678142500000 | 1.2674
0.44765 | 1170387370000 | 295.0453 | 21.8953 | 58519368500000 | 1.264
0.4502 | 1167239940000 | 295.0504 | 21.9004 | 58361997000000 | 1.2606
0.45276 | 1164120030000 | 295.0555 | 21.9055 | 58206001500000 | 1.2572
0.45532 | 1161027260000 | 295.0606 | 21.9106 | 58051363000000 | 1.2539
0.45787 | 1157961350000 | 295.0657 | 21.9157 | 57898067500000 | 1.2506
0.46043 | 1154921790000 | 295.0709 | 21.9209 | 57746089500000 | 1.2473
0.46299 | 1151908180000 | 295.076 | 21.926 | 57595409000000 | 1.244
0.46554 | 1148920400000 | 295.0811 | 21.9311 | 57446020000000 | 1.2408
0.4681 | 1145957910000 | 295.0862 | 21.9362 | 57297895500000 | 1.2376
0.47065 | 1143020320000 | 295.0913 | 21.9413 | 57151016000000 | 1.2345
0.47321 | 1140107380000 | 295.0964 | 21.9464 | 57005369000000 | 1.2313
0.47577 | 1137218810000 | 295.1015 | 21.9515 | 56860940500000 | 1.2282
0.47853 | 1134129840000 | 295.1071 | 21.9571 | 56706492000000 | 1.2248
0.48128 | 1131068390000 | 295.1126 | 21.9626 | 56553419500000 | 1.2215
0.48404 | 1128033940000 | 295.1181 | 21.9681 | 56401697000000 | 1.2183
0.4868 | 1125026230000 | 295.1236 | 21.9736 | 56251311500000 | 1.215
0.48956 | 1122044870000 | 295.1291 | 21.9791 | 56102243500000 | 1.2118
0.49232 | 1119089330000 | 295.1346 | 21.9846 | 55954466500000 | 1.2086
0.49508 | 1116159480000 | 295.1402 | 21.9902 | 55807974000000 | 1.2054
0.49784 | 1113254790000 | 295.1457 | 21.9957 | 55662739500000 | 1.2023
0.50059 | 1110375010000 | 295.1512 | 22.0012 | 55518750500000 | 1.1992
0.50335 | 1107519730000 | 295.1567 | 22.0067 | 55375986500000 | 1.1961
0.50611 | 1104688710000 | 295.1622 | 22.0122 | 55234435500000 | 1.1931
0.50887 | 1101881410000 | 295.1677 | 22.0177 | 55094070500000 | 1.19
0.51163 | 1099097770000 | 295.1732 | 22.0232 | 54954888500000 | 1.187
0.51461 | 1096112800000 | 295.1792 | 22.0292 | 54805640000000 | 1.1838
0.5176 | 1093154570000 | 295.1852 | 22.0352 | 54657728500000 | 1.1806
0.52058 | 1090222690000 | 295.1912 | 22.0412 | 54511134500000 | 1.1774
0.52357 | 1087316820000 | 295.1971 | 22.0471 | 54365841000000 | 1.1743
0.52655 | 1084436510000 | 295.2031 | 22.0531 | 54221825500000 | 1.1712
0.52954 | 1081581500000 | 295.2091 | 22.0591 | 54079075000000 | 1.1681
0.53252 | 1078751400000 | 295.2151 | 22.0651 | 53937570000000 | 1.165
0.53551 | 1075945800000 | 295.221 | 22.071 | 53797290000000 | 1.162
0.53849 | 1073164450000 | 295.227 | 22.077 | 53658222500000 | 1.159
0.54148 | 1070406890000 | 295.2329 | 22.0829 | 53520344500000 | 1.156
0.54446 | 1067672930000 | 295.2389 | 22.0889 | 53383646500000 | 1.1531
0.54745 | 1064962160000 | 295.2449 | 22.0949 | 53248108000000 | 1.1501
0.55043 | 1062274270000 | 295.2509 | 22.1009 | 53113713500000 | 1.1472
0.55366 | 1059396120000 | 295.2573 | 22.1073 | 52969806000000 | 1.1441
0.55688 | 1056543930000 | 295.2638 | 22.1138 | 52827196500000 | 1.1411
0.56011 | 1053717360000 | 295.2702 | 22.1202 | 52685868000000 | 1.138
0.56333 | 1050915960000 | 295.2767 | 22.1267 | 52545798000000 | 1.135
0.56656 | 1048139400000 | 295.2831 | 22.1331 | 52406970000000 | 1.132
0.56978 | 1045387350000 | 295.2896 | 22.1396 | 52269367500000 | 1.129
0.57301 | 1042659410000 | 295.296 | 22.146 | 52132970500000 | 1.1261
0.57623 | 1039955260000 | 295.3025 | 22.1525 | 51997763000000 | 1.1231
0.57946 | 1037274640000 | 295.3089 | 22.1589 | 51863732000000 | 1.1202
0.58268 | 1034617090000 | 295.3154 | 22.1654 | 51730854500000 | 1.1174
0.58591 | 1031982350000 | 295.3218 | 22.1718 | 51599117500000 | 1.1145
0.58913 | 1029370150000 | 295.3283 | 22.1783 | 51468507500000 | 1.1117
0.59236 | 1026780100000 | 295.3347 | 22.1847 | 51339005000000 | 1.1089
0.59585 | 1024006160000 | 295.3417 | 22.1917 | 51200308000000 | 1.1059
0.59933 | 1021257320000 | 295.3487 | 22.1987 | 51062866000000 | 1.1029
0.60282 | 1018533310000 | 295.3557 | 22.2057 | 50926665500000 | 1.1
0.60631 | 1015833760000 | 295.3626 | 22.2126 | 50791688000000 | 1.0971
0.60979 | 1013158250000 | 295.3696 | 22.2196 | 50657912500000 | 1.0942
0.61328 | 1010506530000 | 295.3766 | 22.2266 | 50525326500000 | 1.0913
0.61676 | 1007878210000 | 295.3835 | 22.2335 | 50393910500000 | 1.0885
0.62025 | 1005272960000 | 295.3905 | 22.2405 | 50263648000000 | 1.0857
0.62374 | 1002690380000 | 295.3975 | 22.2475 | 50134519000000 | 1.0829
0.62722 | 1000130350000 | 295.4044 | 22.2544 | 50006517500000 | 1.0801
0.63071 | 997592334000 | 295.4114 | 22.2614 | 49879616700000 | 1.0774
0.6342 | 995076145000 | 295.4184 | 22.2684 | 49753807250000 | 1.0747
0.63768 | 992581517000 | 295.4254 | 22.2754 | 49629075850000 | 1.072
0.64146 | 989901881000 | 295.4329 | 22.2829 | 49495094050000 | 1.0691
0.64524 | 987246821000 | 295.4405 | 22.2905 | 49362341050000 | 1.0662
0.64902 | 984615944000 | 295.448 | 22.298 | 49230797200000 | 1.0634
0.6528 | 982008857000 | 295.4556 | 22.3056 | 49100442850000 | 1.0606
0.65658 | 979425231000 | 295.4632 | 22.3132 | 48971261550000 | 1.0578
0.66036 | 976864739000 | 295.4707 | 22.3207 | 48843236950000 | 1.055
0.66414 | 974327054000 | 295.4783 | 22.3283 | 48716352700000 | 1.0523
0.66792 | 971811914000 | 295.4858 | 22.3358 | 48590595700000 | 1.0495
0.6717 | 969318859000 | 295.4934 | 22.3434 | 48465942950000 | 1.0469
0.67548 | 966847693000 | 295.5009 | 22.3509 | 48342384650000 | 1.0442
0.67926 | 964398023000 | 295.5085 | 22.3585 | 48219901150000 | 1.0415
0.68304 | 961969652000 | 295.5161 | 22.3661 | 48098482600000 | 1.0389
0.68682 | 959562187000 | 295.5236 | 22.3736 | 47978109350000 | 1.0363
0.69091 | 956979741000 | 295.5318 | 22.3818 | 47848987050000 | 1.0335
0.695 | 954421150000 | 295.54 | 22.39 | 47721057500000 | 1.0308
0.69909 | 951886086000 | 295.5482 | 22.3982 | 47594304300000 | 1.028
0.70318 | 949374091000 | 295.5564 | 22.4064 | 47468704550000 | 1.0253
0.70728 | 946884903000 | 295.5645 | 22.4145 | 47344245150000 | 1.0226
0.71137 | 944418193000 | 295.5727 | 22.4227 | 47220909650000 | 1.02
0.71546 | 941973570000 | 295.5809 | 22.4309 | 47098678500000 | 1.0173
0.71955 | 939550835000 | 295.5891 | 22.4391 | 46977541750000 | 1.0147
0.72365 | 937149596000 | 295.5973 | 22.4473 | 46857479800000 | 1.0121
0.72774 | 934769525000 | 295.6055 | 22.4555 | 46738476250000 | 1.0095
0.73183 | 932410360000 | 295.6136 | 22.4636 | 46620518000000 | 1.007
0.73592 | 930071839000 | 295.6219 | 22.4719 | 46503591950000 | 1.0045
0.74001 | 927753699000 | 295.63 | 22.48 | 46387684950000 | 1.002
0.74445 | 925264118000 | 295.6389 | 22.4889 | 46263205900000 | 0.99928
0.74889 | 922797670000 | 295.6478 | 22.4978 | 46139883500000 | 0.99661
0.75332 | 920354161000 | 295.6566 | 22.5066 | 46017708050000 | 0.99397
0.75776 | 917933064000 | 295.6655 | 22.5155 | 45896653200000 | 0.99136
0.7622 | 915534184000 | 295.6744 | 22.5244 | 45776709200000 | 0.98877
0.76663 | 913157128000 | 295.6833 | 22.5333 | 45657856400000 | 0.9862
0.77107 | 910801568000 | 295.6921 | 22.5421 | 45540078400000 | 0.98366
0.7755 | 908467241000 | 295.701 | 22.551 | 45423362050000 | 0.98114
0.77994 | 906153820000 | 295.7099 | 22.5599 | 45307691000000 | 0.97864
0.78438 | 903861043000 | 295.7188 | 22.5688 | 45193052150000 | 0.97616
0.78881 | 901588582000 | 295.7276 | 22.5776 | 45079429100000 | 0.97371
0.79325 | 899336176000 | 295.7365 | 22.5865 | 44966808800000 | 0.97127
0.79804 | 896924910000 | 295.7461 | 22.5961 | 44846245500000 | 0.96867
0.80284 | 894536385000 | 295.7557 | 22.6057 | 44726819250000 | 0.96609
0.80763 | 892170207000 | 295.7653 | 22.6153 | 44608510350000 | 0.96353
0.81243 | 889826050000 | 295.7748 | 22.6248 | 44491302500000 | 0.961
0.81722 | 887503651000 | 295.7845 | 22.6345 | 44375182550000 | 0.95849
0.82202 | 885202551000 | 295.794 | 22.644 | 44260127550000 | 0.95601
0.82681 | 882922553000 | 295.8036 | 22.6536 | 44146127650000 | 0.95355
0.8316 | 880663331000 | 295.8132 | 22.6632 | 44033166550000 | 0.95111
0.8364 | 878424556000 | 295.8228 | 22.6728 | 43921227800000 | 0.94869
0.84119 | 876205965000 | 295.8324 | 22.6824 | 43810298250000 | 0.94629
0.84599 | 874007233000 | 295.842 | 22.692 | 43700361650000 | 0.94392
0.85078 | 871828161000 | 295.8516 | 22.7016 | 43591408050000 | 0.94157
0.85558 | 869668356000 | 295.8611 | 22.7111 | 43483417800000 | 0.93923
0.86078 | 867347268000 | 295.8716 | 22.7216 | 43367363400000 | 0.93673
0.86598 | 865048265000 | 295.882 | 22.732 | 43252413250000 | 0.93424
0.87118 | 862770954000 | 295.8924 | 22.7424 | 43138547700000 | 0.93178
0.87639 | 860515074000 | 295.9028 | 22.7528 | 43025753700000 | 0.92935
0.88159 | 858280296000 | 295.9132 | 22.7632 | 42914014800000 | 0.92693
0.88679 | 856066294000 | 295.9236 | 22.7736 | 42803314700000 | 0.92454
0.89199 | 853872738000 | 295.934 | 22.784 | 42693636900000 | 0.92217
0.89719 | 851699368000 | 295.9444 | 22.7944 | 42584968400000 | 0.91983
0.9024 | 849545855000 | 295.9548 | 22.8048 | 42477292750000 | 0.9175
0.9076 | 847411937000 | 295.9652 | 22.8152 | 42370596850000 | 0.9152
0.9128 | 845297353000 | 295.9756 | 22.8256 | 42264867650000 | 0.91291
0.918 | 843201774000 | 295.986 | 22.836 | 42160088700000 | 0.91065
0.92363 | 840957231000 | 295.9973 | 22.8473 | 42047861550000 | 0.90823
0.92926 | 838734316000 | 296.0085 | 22.8585 | 41936715800000 | 0.90582
0.93488 | 836532634000 | 296.0198 | 22.8698 | 41826631700000 | 0.90345
0.94051 | 834351923000 | 296.031 | 22.881 | 41717596150000 | 0.90109
0.94613 | 832191791000 | 296.0423 | 22.8923 | 41609589550000 | 0.89876
0.95176 | 830051975000 | 296.0535 | 22.9035 | 41502598750000 | 0.89645
0.95739 | 827932213000 | 296.0648 | 22.9148 | 41396610650000 | 0.89416
0.96301 | 825832112000 | 296.076 | 22.926 | 41291605600000 | 0.89189
0.96864 | 823751475000 | 296.0873 | 22.9373 | 41187573750000 | 0.88964
0.97427 | 821690040000 | 296.0985 | 22.9485 | 41084502000000 | 0.88742
0.97989 | 819647414000 | 296.1098 | 22.9598 | 40982370700000 | 0.88521
0.98552 | 817623400000 | 296.121 | 22.971 | 40881170000000 | 0.88302
0.99161 | 815453110000 | 296.1332 | 22.9832 | 40772655500000 | 0.88068
0.9977 | 813303988000 | 296.1454 | 22.9954 | 40665199400000 | 0.87836
1.0038 | 811175641000 | 296.1576 | 23.0076 | 40558782050000 | 0.87606
1.0099 | 809067872000 | 296.1698 | 23.0198 | 40453393600000 | 0.87379
1.016 | 806980223000 | 296.182 | 23.032 | 40349011150000 | 0.87153
1.0221 | 804912497000 | 296.1942 | 23.0442 | 40245624850000 | 0.8693
1.0282 | 802864366000 | 296.2063 | 23.0563 | 40143218300000 | 0.86709
1.0343 | 800835502000 | 296.2185 | 23.0685 | 40041775100000 | 0.86489
1.0404 | 798825710000 | 296.2307 | 23.0807 | 39941285500000 | 0.86272
1.0464 | 796834595000 | 296.2429 | 23.0929 | 39841729750000 | 0.86057
1.0525 | 794861961000 | 296.2551 | 23.1051 | 39743098050000 | 0.85844
1.0586 | 792907547000 | 296.2673 | 23.1173 | 39645377350000 | 0.85633
1.0652 | 790811902000 | 296.2805 | 23.1305 | 39540595100000 | 0.85407
1.0718 | 788736901000 | 296.2937 | 23.1437 | 39436845050000 | 0.85183
1.0784 | 786682282000 | 296.3069 | 23.1569 | 39334114100000 | 0.84961
1.085 | 784647717000 | 296.32 | 23.17 | 39232385850000 | 0.84741
1.0916 | 782632878000 | 296.3333 | 23.1833 | 39131643900000 | 0.84524
1.0982 | 780637503000 | 296.3464 | 23.1964 | 39031875150000 | 0.84308
1.1048 | 778661265000 | 296.3596 | 23.2097 | 38933063250000 | 0.84095
1.1114 | 776703902000 | 296.3728 | 23.2228 | 38835195100000 | 0.83883
1.118 | 774765085000 | 296.386 | 23.236 | 38738254250000 | 0.83674
1.1246 | 772844683000 | 296.3992 | 23.2492 | 38642234150000 | 0.83466
1.1312 | 770942239000 | 296.4124 | 23.2624 | 38547111950000 | 0.83261
1.1378 | 769057620000 | 296.4256 | 23.2756 | 38452881000000 | 0.83057
1.145 | 767030329000 | 296.44 | 23.29 | 38351516450000 | 0.82838
1.1522 | 765023486000 | 296.4543 | 23.3043 | 38251174300000 | 0.82622
1.1593 | 763036566000 | 296.4687 | 23.3187 | 38151828300000 | 0.82407
1.1665 | 761069437000 | 296.483 | 23.333 | 38053471850000 | 0.82195
1.1737 | 759121641000 | 296.4973 | 23.3473 | 37956082050000 | 0.81984
1.1808 | 757192983000 | 296.5117 | 23.3617 | 37859649150000 | 0.81776
1.188 | 755283132000 | 296.526 | 23.376 | 37764156600000 | 0.8157
1.1952 | 753391829000 | 296.5403 | 23.3903 | 37669591450000 | 0.81366
1.2023 | 751518810000 | 296.5547 | 23.4047 | 37575940500000 | 0.81163
1.2095 | 749663748000 | 296.569 | 23.419 | 37483187400000 | 0.80963
1.2167 | 747826381000 | 296.5834 | 23.4334 | 37391319050000 | 0.80764
1.2239 | 746006446000 | 296.5977 | 23.4477 | 37300322300000 | 0.80568
1.2316 | 744050328000 | 296.6133 | 23.4633 | 37202516400000 | 0.80357
1.2394 | 742114066000 | 296.6288 | 23.4788 | 37105703300000 | 0.80148
1.2472 | 740197466000 | 296.6444 | 23.4944 | 37009873300000 | 0.79941
1.255 | 738300199000 | 296.66 | 23.51 | 36915009950000 | 0.79736
1.2628 | 736421937000 | 296.6756 | 23.5256 | 36821096850000 | 0.79533
1.2706 | 734562353000 | 296.6912 | 23.5412 | 36728117650000 | 0.79332
1.2784 | 732721250000 | 296.7067 | 23.5567 | 36636062500000 | 0.79133
1.2861 | 730898235000 | 296.7223 | 23.5723 | 36544911750000 | 0.78936
1.2939 | 729093177000 | 296.7379 | 23.5879 | 36454658850000 | 0.78741
1.3017 | 727305617000 | 296.7534 | 23.6034 | 36365280850000 | 0.78548
1.3095 | 725535490000 | 296.769 | 23.619 | 36276774500000 | 0.78357
1.3179 | 723640451000 | 296.7859 | 23.6359 | 36182022550000 | 0.78152
1.3264 | 721765007000 | 296.8027 | 23.6527 | 36088250350000 | 0.7795
1.3348 | 719908897000 | 296.8196 | 23.6696 | 35995444850000 | 0.77749
1.3432 | 718071857000 | 296.8364 | 23.6864 | 35903592850000 | 0.77551
1.3516 | 716253495000 | 296.8533 | 23.7033 | 35812674750000 | 0.77355
1.3601 | 714453615000 | 296.8701 | 23.7201 | 35722680750000 | 0.7716
1.3685 | 712671887000 | 296.887 | 23.737 | 35633594350000 | 0.76968
1.3769 | 710908051000 | 296.9038 | 23.7538 | 35545402550000 | 0.76777
1.3853 | 709161779000 | 296.9207 | 23.7707 | 35458088950000 | 0.76589
1.3938 | 707432808000 | 296.9375 | 23.7875 | 35371640400000 | 0.76402
1.4022 | 705720943000 | 296.9543 | 23.8043 | 35286047150000 | 0.76217
1.4113 | 703885869000 | 296.9726 | 23.8226 | 35194293450000 | 0.76019
1.4204 | 702070194000 | 296.9909 | 23.8409 | 35103509700000 | 0.75823
1.4296 | 700273525000 | 297.0091 | 23.8591 | 35013676250000 | 0.75629
1.4387 | 698495664000 | 297.0274 | 23.8774 | 34924783200000 | 0.75437
1.4478 | 696736350000 | 297.0456 | 23.8956 | 34836817500000 | 0.75247
1.4569 | 694995124000 | 297.0639 | 23.9139 | 34749756200000 | 0.75059
1.4661 | 693271855000 | 297.0822 | 23.9322 | 34663592750000 | 0.74873
1.4752 | 691566150000 | 297.1004 | 23.9504 | 34578307500000 | 0.74688
1.4843 | 689877811000 | 297.1187 | 23.9687 | 34493890550000 | 0.74506
1.4935 | 688206578000 | 297.1369 | 23.9869 | 34410328900000 | 0.74326
1.5026 | 686552121000 | 297.1552 | 24.0052 | 34327606050000 | 0.74147
1.5125 | 684776620000 | 297.175 | 24.025 | 34238831000000 | 0.73955
1.5224 | 683020255000 | 297.1948 | 24.0448 | 34151012750000 | 0.73765
1.5323 | 681282699000 | 297.2146 | 24.0646 | 34064134950000 | 0.73578
1.5422 | 679563690000 | 297.2344 | 24.0844 | 33978184500000 | 0.73392
1.5521 | 677862965000 | 297.2542 | 24.1042 | 33893148250000 | 0.73209
1.562 | 676180132000 | 297.274 | 24.124 | 33809006600000 | 0.73027
1.5719 | 674514928000 | 297.2938 | 24.1438 | 33725746400000 | 0.72847
1.5818 | 672867156000 | 297.3136 | 24.1636 | 33643357800000 | 0.72669
1.5917 | 671236424000 | 297.3334 | 24.1834 | 33561821200000 | 0.72493
1.6016 | 669622600000 | 297.3532 | 24.2032 | 33481130000000 | 0.72319
1.6115 | 668025291000 | 297.373 | 24.223 | 33401264550000 | 0.72146
1.6223 | 666305561000 | 297.3946 | 24.2446 | 33315278050000 | 0.7196
1.6331 | 664604901000 | 297.4162 | 24.2662 | 33230245050000 | 0.71777
1.6439 | 662922854000 | 297.4377 | 24.2877 | 33146142700000 | 0.71595
1.6546 | 661259158000 | 297.4593 | 24.3093 | 33062957900000 | 0.71415
1.6654 | 659613614000 | 297.4809 | 24.3309 | 32980680700000 | 0.71238
1.6762 | 657985831000 | 297.5024 | 24.3524 | 32899291550000 | 0.71062
1.687 | 656375480000 | 297.524 | 24.374 | 32818774000000 | 0.70888
1.6978 | 654782431000 | 297.5455 | 24.3955 | 32739121550000 | 0.70716
1.7086 | 653206225000 | 297.5671 | 24.4171 | 32660311250000 | 0.70546
1.7193 | 651646796000 | 297.5887 | 24.4387 | 32582339800000 | 0.70377
1.7301 | 650103685000 | 297.6102 | 24.4602 | 32505184250000 | 0.70211
1.7419 | 648441954000 | 297.6337 | 24.4837 | 32422097700000 | 0.70031
1.7536 | 646799032000 | 297.6572 | 24.5072 | 32339951600000 | 0.69854
1.7654 | 645174591000 | 297.6807 | 24.5307 | 32258729550000 | 0.69678
1.7771 | 643568304000 | 297.7042 | 24.5542 | 32178415200000 | 0.69505
1.7888 | 641979974000 | 297.7277 | 24.5777 | 32098998700000 | 0.69333
1.8006 | 640409207000 | 297.7512 | 24.6012 | 32020460350000 | 0.69164
1.8123 | 638855741000 | 297.7747 | 24.6247 | 31942787050000 | 0.68996
1.8241 | 637319315000 | 297.7982 | 24.6482 | 31865965750000 | 0.6883
1.8358 | 635799667000 | 297.8217 | 24.6717 | 31789983350000 | 0.68666
1.8476 | 634296467000 | 297.8452 | 24.6952 | 31714823350000 | 0.68503
1.8603 | 632684282000 | 297.8706 | 24.7206 | 31634214100000 | 0.68329
1.8731 | 631090774000 | 297.8961 | 24.7461 | 31554538700000 | 0.68157
1.8858 | 629515747000 | 297.9216 | 24.7716 | 31475787350000 | 0.67987
1.8986 | 627958874000 | 297.9471 | 24.7971 | 31397943700000 | 0.67819
1.9113 | 626419761000 | 297.9726 | 24.8226 | 31320988050000 | 0.67653
1.924 | 624898146000 | 297.9981 | 24.8481 | 31244907300000 | 0.67488
1.9368 | 623393767000 | 298.0236 | 24.8736 | 31169688350000 | 0.67326
1.9495 | 621906362000 | 298.0491 | 24.8991 | 31095318100000 | 0.67165
1.9623 | 620435603000 | 298.0746 | 24.9246 | 31021780150000 | 0.67006
1.975 | 618981229000 | 298.1001 | 24.9501 | 30949061450000 | 0.66849
1.9889 | 617419047000 | 298.1278 | 24.9778 | 30870952350000 | 0.66681
2.0028 | 615875609000 | 298.1555 | 25.0055 | 30793780450000 | 0.66514
2.0166 | 614350455000 | 298.1832 | 25.0332 | 30717522750000 | 0.66349
2.0305 | 612843454000 | 298.2109 | 25.0609 | 30642172700000 | 0.66186
2.0443 | 611354149000 | 298.2386 | 25.0886 | 30567707450000 | 0.66026
2.0582 | 609882341000 | 298.2664 | 25.1164 | 30494117050000 | 0.65867
2.072 | 608427639000 | 298.2941 | 25.1441 | 30421381950000 | 0.6571
2.0859 | 606989844000 | 298.3218 | 25.1718 | 30349492200000 | 0.65554
2.0998 | 605568565000 | 298.3495 | 25.1995 | 30278428250000 | 0.65401
2.1136 | 604163670000 | 298.3772 | 25.2272 | 30208183500000 | 0.65249
2.1275 | 602774766000 | 298.4049 | 25.2549 | 30138738300000 | 0.65099
2.1413 | 601401721000 | 298.4327 | 25.2827 | 30070086050000 | 0.64951
2.1552 | 600044143000 | 298.4604 | 25.3104 | 30002207150000 | 0.64804
2.169 | 598701834000 | 298.4881 | 25.3381 | 29935091700000 | 0.64659
2.1829 | 597374599000 | 298.5158 | 25.3658 | 29868729950000 | 0.64516
2.1968 | 596062110000 | 298.5435 | 25.3935 | 29803105500000 | 0.64374
2.2106 | 594764169000 | 298.5713 | 25.4213 | 29738208450000 | 0.64234
2.2245 | 593480647000 | 298.599 | 25.449 | 29674032350000 | 0.64095
2.2383 | 592211149000 | 298.6267 | 25.4767 | 29610557450000 | 0.63958
2.2522 | 590955545000 | 298.6544 | 25.5044 | 29547777250000 | 0.63823
2.2661 | 589713572000 | 298.6821 | 25.5321 | 29485678600000 | 0.63688
2.2799 | 588485100000 | 298.7098 | 25.5598 | 29424255000000 | 0.63556
2.2938 | 587269931000 | 298.7375 | 25.5875 | 29363496550000 | 0.63425
2.3076 | 586067739000 | 298.7653 | 25.6153 | 29303386950000 | 0.63295
2.3215 | 584878457000 | 298.793 | 25.643 | 29243922850000 | 0.63166
2.3353 | 583701758000 | 298.8207 | 25.6707 | 29185087900000 | 0.63039
2.3492 | 582537576000 | 298.8484 | 25.6984 | 29126878800000 | 0.62913
2.3631 | 581385716000 | 298.8761 | 25.7261 | 29069285800000 | 0.62789
2.3769 | 580245914000 | 298.9038 | 25.7538 | 29012295700000 | 0.62666
2.3908 | 579118105000 | 298.9315 | 25.7815 | 28955905250000 | 0.62544
2.4046 | 578001961000 | 298.9593 | 25.8093 | 28900098050000 | 0.62424
2.4185 | 576897483000 | 298.987 | 25.837 | 28844874150000 | 0.62304
2.4324 | 575804408000 | 299.0147 | 25.8647 | 28790220400000 | 0.62186
2.4462 | 574722540000 | 299.0424 | 25.8924 | 28736127000000 | 0.62069
2.4601 | 573651812000 | 299.0701 | 25.9201 | 28682590600000 | 0.61954
2.4739 | 572591964000 | 299.0978 | 25.9478 | 28629598200000 | 0.61839
2.4878 | 571542929000 | 299.1256 | 25.9756 | 28577146450000 | 0.61726
2.5016 | 570504577000 | 299.1533 | 26.0033 | 28525228850000 | 0.61614
2.5155 | 569476645000 | 299.181 | 26.031 | 28473832250000 | 0.61503
2.5294 | 568459067000 | 299.2087 | 26.0587 | 28422953350000 | 0.61393
2.5432 | 567451714000 | 299.2364 | 26.0865 | 28372585700000 | 0.61284
2.5571 | 566454387000 | 299.2642 | 26.1142 | 28322719350000 | 0.61176
2.5709 | 565466956000 | 299.2919 | 26.1419 | 28273347800000 | 0.6107
2.5848 | 564489355000 | 299.3196 | 26.1696 | 28224467750000 | 0.60964
2.5987 | 563521323000 | 299.3473 | 26.1973 | 28176066150000 | 0.6086
2.6125 | 562562925000 | 299.375 | 26.225 | 28128146250000 | 0.60756
2.6264 | 561613832000 | 299.4027 | 26.2527 | 28080691600000 | 0.60654
2.6402 | 560674046000 | 299.4305 | 26.2805 | 28033702300000 | 0.60552
2.6541 | 559743369000 | 299.4582 | 26.3082 | 27987168450000 | 0.60452
2.6679 | 558821802000 | 299.4859 | 26.3359 | 27941090100000 | 0.60352
2.6818 | 557909082000 | 299.5136 | 26.3636 | 27895454100000 | 0.60254
2.6957 | 557005144000 | 299.5413 | 26.3913 | 27850257200000 | 0.60156
2.7095 | 556109922000 | 299.569 | 26.419 | 27805496100000 | 0.60059
2.7234 | 555223220000 | 299.5967 | 26.4467 | 27761161000000 | 0.59964
2.7372 | 554344972000 | 299.6245 | 26.4745 | 27717248600000 | 0.59869
2.7511 | 553475113000 | 299.6522 | 26.5022 | 27673755650000 | 0.59775
2.7649 | 552613511000 | 299.6799 | 26.5299 | 27630675550000 | 0.59682
2.7788 | 551759970000 | 299.7076 | 26.5576 | 27587998500000 | 0.5959
2.7927 | 550914556000 | 299.7353 | 26.5853 | 27545727800000 | 0.59498
2.8065 | 550077006000 | 299.763 | 26.613 | 27503850300000 | 0.59408
2.8204 | 549247320000 | 299.7908 | 26.6408 | 27462366000000 | 0.59318
2.8342 | 548425368000 | 299.8185 | 26.6685 | 27421268400000 | 0.59229
2.8481 | 547611083000 | 299.8462 | 26.6962 | 27380554150000 | 0.59141
2.862 | 546804302000 | 299.8739 | 26.7239 | 27340215100000 | 0.59054
2.8758 | 546005025000 | 299.9016 | 26.7516 | 27300251250000 | 0.58968
2.8897 | 545213088000 | 299.9294 | 26.7794 | 27260654400000 | 0.58882
2.9035 | 544428425000 | 299.9571 | 26.8071 | 27221421250000 | 0.58798
2.9174 | 543650972000 | 299.9848 | 26.8348 | 27182548600000 | 0.58714
2.9312 | 542880596000 | 300.0125 | 26.8625 | 27144029800000 | 0.58631
2.9451 | 542117265000 | 300.0402 | 26.8902 | 27105863250000 | 0.58548
2.959 | 541360849000 | 300.0679 | 26.9179 | 27068042450000 | 0.58466
2.9728 | 540611281000 | 300.0956 | 26.9456 | 27030564050000 | 0.58385
2.9867 | 539868529000 | 300.1234 | 26.9734 | 26993426450000 | 0.58305
3 | 539160707000 | 300.15 | 27 | 26958035350000 | 0.58229
3.0139 | 538430996000 | 300.1777 | 27.0277 | 26921549800000 | 0.5815
3.0277 | 537707807000 | 300.2054 | 27.0554 | 26885390350000 | 0.58072
3.0416 | 536991105000 | 300.2332 | 27.0832 | 26849555250000 | 0.57994
3.0554 | 536280760000 | 300.2609 | 27.1109 | 26814038000000 | 0.57918
3.0693 | 535576773000 | 300.2886 | 27.1386 | 26778838650000 | 0.57842
3.0831 | 534879011000 | 300.3163 | 27.1663 | 26743950550000 | 0.57766
3.097 | 534187409000 | 300.344 | 27.194 | 26709370450000 | 0.57692
3.1109 | 533501936000 | 300.3717 | 27.2217 | 26675096800000 | 0.57618
3.1247 | 532822491000 | 300.3994 | 27.2494 | 26641124550000 | 0.57544
3.1386 | 532149043000 | 300.4272 | 27.2772 | 26607452150000 | 0.57472
3.1524 | 531481461000 | 300.4549 | 27.3049 | 26574073050000 | 0.57399
3.1663 | 530819744000 | 300.4826 | 27.3326 | 26540987200000 | 0.57328
3.1802 | 530163794000 | 300.5103 | 27.3603 | 26508189700000 | 0.57257
3.194 | 529513546000 | 300.538 | 27.388 | 26475677300000 | 0.57187
3.2079 | 528868934000 | 300.5657 | 27.4157 | 26443446700000 | 0.57117
3.2217 | 528229925000 | 300.5934 | 27.4434 | 26411496250000 | 0.57048
3.2356 | 527596421000 | 300.6212 | 27.4712 | 26379821050000 | 0.5698
3.2494 | 526968390000 | 300.6489 | 27.4989 | 26348419500000 | 0.56912
3.2633 | 526345798000 | 300.6766 | 27.5266 | 26317289900000 | 0.56845
3.2772 | 525728514000 | 300.7043 | 27.5543 | 26286425700000 | 0.56778
3.291 | 525116539000 | 300.7321 | 27.5821 | 26255826950000 | 0.56712
3.3049 | 524509807000 | 300.7598 | 27.6098 | 26225490350000 | 0.56647
3.3187 | 523908219000 | 300.7875 | 27.6375 | 26195410950000 | 0.56582
3.3326 | 523311776000 | 300.8152 | 27.6652 | 26165588800000 | 0.56517
3.3465 | 522720412000 | 300.8429 | 27.6929 | 26136020600000 | 0.56453
3.3603 | 522134061000 | 300.8706 | 27.7206 | 26106703050000 | 0.5639
3.3742 | 521552691000 | 300.8983 | 27.7483 | 26077634550000 | 0.56327
3.388 | 520976204000 | 300.9261 | 27.7761 | 26048810200000 | 0.56265
3.4019 | 520404599000 | 300.9538 | 27.8038 | 26020229950000 | 0.56203
3.4157 | 519837811000 | 300.9815 | 27.8315 | 25991890550000 | 0.56142
3.4296 | 519275774000 | 301.0092 | 27.8592 | 25963788700000 | 0.56081
3.4435 | 518718489000 | 301.0369 | 27.8869 | 25935924450000 | 0.56021
3.4573 | 518165823000 | 301.0646 | 27.9146 | 25908291150000 | 0.55961
3.4712 | 517617811000 | 301.0923 | 27.9423 | 25880890550000 | 0.55902
3.485 | 517074354000 | 301.1201 | 27.9701 | 25853717700000 | 0.55844
3.4989 | 516535419000 | 301.1478 | 27.9978 | 25826770950000 | 0.55785
3.5128 | 516001006000 | 301.1755 | 28.0255 | 25800050300000 | 0.55728
3.5266 | 515470983000 | 301.2032 | 28.0532 | 25773549150000 | 0.5567
3.5405 | 514945384000 | 301.2309 | 28.0809 | 25747269200000 | 0.55614
3.5543 | 514424111000 | 301.2586 | 28.1086 | 25721205550000 | 0.55557
3.5682 | 513907163000 | 301.2864 | 28.1364 | 25695358150000 | 0.55501
3.582 | 513394508000 | 301.3141 | 28.1641 | 25669725400000 | 0.55446
3.5959 | 512886047000 | 301.3418 | 28.1918 | 25644302350000 | 0.55391
3.6098 | 512381747000 | 301.3695 | 28.2195 | 25619087350000 | 0.55337
3.6236 | 511881609000 | 301.3972 | 28.2472 | 25594080450000 | 0.55283
3.6375 | 511385600000 | 301.425 | 28.275 | 25569280000000 | 0.55229
3.6513 | 510893621000 | 301.4527 | 28.3027 | 25544681050000 | 0.55176
3.6652 | 510405673000 | 301.4804 | 28.3304 | 25520283650000 | 0.55123
3.679 | 509921722000 | 301.5081 | 28.3581 | 25496086100000 | 0.55071
3.6929 | 509441704000 | 301.5358 | 28.3858 | 25472085200000 | 0.55019
3.7068 | 508965585000 | 301.5635 | 28.4135 | 25448279250000 | 0.54968
3.7206 | 508493365000 | 301.5912 | 28.4412 | 25424668250000 | 0.54917
3.7345 | 508024979000 | 301.619 | 28.469 | 25401248950000 | 0.54866
3.7483 | 507560395000 | 301.6467 | 28.4967 | 25378019750000 | 0.54816
3.7622 | 507099578000 | 301.6744 | 28.5244 | 25354978900000 | 0.54766
3.7761 | 506642465000 | 301.7021 | 28.5521 | 25332123250000 | 0.54717
3.7899 | 506189087000 | 301.7298 | 28.5798 | 25309454350000 | 0.54668
3.8038 | 505739346000 | 301.7575 | 28.6075 | 25286967300000 | 0.54619
3.8176 | 505293242000 | 301.7852 | 28.6352 | 25264662100000 | 0.54571
3.8315 | 504850711000 | 301.813 | 28.663 | 25242535550000 | 0.54523
3.8453 | 504411750000 | 301.8407 | 28.6907 | 25220587500000 | 0.54476
3.8592 | 503976329000 | 301.8684 | 28.7184 | 25198816450000 | 0.54429
3.8731 | 503544414000 | 301.8961 | 28.7461 | 25177220700000 | 0.54382
3.8869 | 503115973000 | 301.9238 | 28.7738 | 25155798650000 | 0.54336
3.9008 | 502690939000 | 301.9516 | 28.8016 | 25134546950000 | 0.5429
3.9146 | 502269346000 | 301.9793 | 28.8293 | 25113467300000 | 0.54245
3.9285 | 501851095000 | 302.007 | 28.857 | 25092554750000 | 0.54199
3.9424 | 501436187000 | 302.0347 | 28.8847 | 25071809350000 | 0.54155
3.9562 | 501024621000 | 302.0624 | 28.9124 | 25051231050000 | 0.5411
3.9701 | 500616298000 | 302.0901 | 28.9401 | 25030814900000 | 0.54066
3.9839 | 500211253000 | 302.1179 | 28.9679 | 25010562650000 | 0.54022
3.9978 | 499809452000 | 302.1456 | 28.9956 | 24990472600000 | 0.53979
4.0116 | 499410829000 | 302.1733 | 29.0233 | 24970541450000 | 0.53936
4.0255 | 499015385000 | 302.201 | 29.051 | 24950769250000 | 0.53893
4.0394 | 498623087000 | 302.2287 | 29.0787 | 24931154350000 | 0.53851
4.0532 | 498233901000 | 302.2564 | 29.1064 | 24911695050000 | 0.53809
4.0671 | 497847828000 | 302.2841 | 29.1341 | 24892391400000 | 0.53767
4.0809 | 497464803000 | 302.3119 | 29.1619 | 24873240150000 | 0.53726
4.0948 | 497084793000 | 302.3396 | 29.1896 | 24854239650000 | 0.53685
4.1087 | 496707830000 | 302.3673 | 29.2173 | 24835391500000 | 0.53644
4.1225 | 496333816000 | 302.395 | 29.245 | 24816690800000 | 0.53604
4.1364 | 495962784000 | 302.4227 | 29.2727 | 24798139200000 | 0.53563
4.1502 | 495594701000 | 302.4504 | 29.3004 | 24779735050000 | 0.53524
4.1641 | 495229501000 | 302.4782 | 29.3282 | 24761475050000 | 0.53484
4.1779 | 494867186000 | 302.5059 | 29.3559 | 24743359300000 | 0.53445
4.1918 | 494507753000 | 302.5336 | 29.3836 | 24725387650000 | 0.53406
4.2057 | 494151172000 | 302.5613 | 29.4113 | 24707558600000 | 0.53368
4.2195 | 493797376000 | 302.589 | 29.439 | 24689868800000 | 0.5333
4.2334 | 493446398000 | 302.6168 | 29.4668 | 24672319900000 | 0.53292
4.2472 | 493098172000 | 302.6445 | 29.4945 | 24654908600000 | 0.53254
4.2611 | 492752667000 | 302.6722 | 29.5222 | 24637633350000 | 0.53217
4.2749 | 492409913000 | 302.6999 | 29.5499 | 24620495650000 | 0.5318
4.2888 | 492069880000 | 302.7276 | 29.5776 | 24603494000000 | 0.53143
4.3027 | 491732500000 | 302.7553 | 29.6053 | 24586625000000 | 0.53107
4.3165 | 491397775000 | 302.7831 | 29.6331 | 24569888750000 | 0.5307
4.3304 | 491065704000 | 302.8108 | 29.6608 | 24553285200000 | 0.53035
4.3442 | 490736222000 | 302.8385 | 29.6885 | 24536811100000 | 0.52999
4.3581 | 490409361000 | 302.8662 | 29.7162 | 24520468050000 | 0.52964
4.372 | 490085057000 | 302.8939 | 29.7439 | 24504252850000 | 0.52929
4.3858 | 489763308000 | 302.9216 | 29.7716 | 24488165400000 | 0.52894
4.3997 | 489444082000 | 302.9493 | 29.7993 | 24472204100000 | 0.52859
4.4135 | 489127412000 | 302.9771 | 29.8271 | 24456370600000 | 0.52825
4.4274 | 488813199000 | 303.0048 | 29.8548 | 24440659950000 | 0.52791
4.4412 | 488501445000 | 303.0325 | 29.8825 | 24425072250000 | 0.52758
4.4551 | 488192180000 | 303.0602 | 29.9102 | 24409609000000 | 0.52724
4.469 | 487885308000 | 303.0879 | 29.9379 | 24394265400000 | 0.52691
4.4828 | 487580893000 | 303.1156 | 29.9656 | 24379044650000 | 0.52658
4.4967 | 487278838000 | 303.1434 | 29.9934 | 24363941900000 | 0.52626
4.5105 | 486979174000 | 303.1711 | 30.0211 | 24348958700000 | 0.52593
4.5244 | 486681870000 | 303.1988 | 30.0488 | 24334093500000 | 0.52561
4.5383 | 486386926000 | 303.2265 | 30.0765 | 24319346300000 | 0.52529
4.5521 | 486094307000 | 303.2542 | 30.1042 | 24304715350000 | 0.52498
4.566 | 485803950000 | 303.282 | 30.132 | 24290197500000 | 0.52466
4.5798 | 485515919000 | 303.3097 | 30.1597 | 24275795950000 | 0.52435
4.5937 | 485230150000 | 303.3374 | 30.1874 | 24261507500000 | 0.52404
4.6075 | 484946641000 | 303.3651 | 30.2151 | 24247332050000 | 0.52374
4.6214 | 484665360000 | 303.3928 | 30.2428 | 24233268000000 | 0.52343
4.6353 | 484386308000 | 303.4205 | 30.2705 | 24219315400000 | 0.52313
4.6491 | 484109418000 | 303.4482 | 30.2982 | 24205470900000 | 0.52283
4.663 | 483834757000 | 303.476 | 30.326 | 24191737850000 | 0.52254
4.6768 | 483562258000 | 303.5037 | 30.3537 | 24178112900000 | 0.52224
4.6907 | 483291922000 | 303.5314 | 30.3814 | 24164596100000 | 0.52195
4.7046 | 483023716000 | 303.5591 | 30.4091 | 24151185800000 | 0.52166
4.7184 | 482757607000 | 303.5868 | 30.4368 | 24137880350000 | 0.52137
4.7323 | 482493628000 | 303.6145 | 30.4645 | 24124681400000 | 0.52109
4.7461 | 482231747000 | 303.6422 | 30.4922 | 24111587350000 | 0.52081
4.76 | 481971929000 | 303.67 | 30.52 | 24098596450000 | 0.52052
4.7738 | 481714176000 | 303.6977 | 30.5477 | 24085708800000 | 0.52025
4.7877 | 481458487000 | 303.7254 | 30.5754 | 24072924350000 | 0.51997
4.8016 | 481204797000 | 303.7531 | 30.6031 | 24060239850000 | 0.5197
4.8154 | 480953139000 | 303.7808 | 30.6308 | 24047656950000 | 0.51942
4.8293 | 480703480000 | 303.8086 | 30.6586 | 24035174000000 | 0.51915
4.8431 | 480455819000 | 303.8363 | 30.6863 | 24022790950000 | 0.51889
4.857 | 480210125000 | 303.864 | 30.714 | 24010506250000 | 0.51862
4.8709 | 479966396000 | 303.8917 | 30.7417 | 23998319800000 | 0.51836
4.8847 | 479724601000 | 303.9194 | 30.7694 | 23986230050000 | 0.5181
4.8986 | 479484740000 | 303.9471 | 30.7971 | 23974237000000 | 0.51784
4.9124 | 479246778000 | 303.9749 | 30.8249 | 23962338900000 | 0.51758
4.9263 | 479010750000 | 304.0026 | 30.8526 | 23950537500000 | 0.51733
4.9401 | 478776590000 | 304.0303 | 30.8803 | 23938829500000 | 0.51707
4.954 | 478544331000 | 304.058 | 30.908 | 23927216550000 | 0.51682
4.9679 | 478313906000 | 304.0857 | 30.9357 | 23915695300000 | 0.51657
4.9817 | 478085349000 | 304.1134 | 30.9634 | 23904267450000 | 0.51633
4.9956 | 477858628000 | 304.1411 | 30.9911 | 23892931400000 | 0.51608
5.0094 | 477633741000 | 304.1689 | 31.0189 | 23881687050000 | 0.51584
5.0233 | 477410656000 | 304.1966 | 31.0466 | 23870532800000 | 0.5156
5.0371 | 477189374000 | 304.2243 | 31.0743 | 23859468700000 | 0.51536
5.051 | 476969861000 | 304.252 | 31.102 | 23848493050000 | 0.51512
5.0649 | 476752151000 | 304.2797 | 31.1297 | 23837607550000 | 0.51489
5.0787 | 476536209000 | 304.3074 | 31.1574 | 23826810450000 | 0.51465
5.0926 | 476322005000 | 304.3351 | 31.1851 | 23816100250000 | 0.51442
5.1064 | 476109537000 | 304.3629 | 31.2129 | 23805476850000 | 0.51419
5.1203 | 475898806000 | 304.3906 | 31.2406 | 23794940300000 | 0.51397
5.1342 | 475689779000 | 304.4183 | 31.2683 | 23784488950000 | 0.51374
5.148 | 475482456000 | 304.446 | 31.296 | 23774122800000 | 0.51352
5.1619 | 475276837000 | 304.4738 | 31.3238 | 23763841850000 | 0.51329
5.1757 | 475072889000 | 304.5015 | 31.3515 | 23753644450000 | 0.51307
5.1896 | 474870645000 | 304.5292 | 31.3792 | 23743532250000 | 0.51286
5.2034 | 474670039000 | 304.5569 | 31.4069 | 23733501950000 | 0.51264
5.2173 | 474471072000 | 304.5846 | 31.4346 | 23723553600000 | 0.51242
5.2312 | 474273743000 | 304.6123 | 31.4623 | 23713687150000 | 0.51221
5.245 | 474078052000 | 304.64 | 31.49 | 23703902600000 | 0.512
5.2589 | 473883967000 | 304.6678 | 31.5178 | 23694198350000 | 0.51179
5.2727 | 473691488000 | 304.6955 | 31.5455 | 23684574400000 | 0.51158
5.2866 | 473500582000 | 304.7232 | 31.5732 | 23675029100000 | 0.51138
5.3005 | 473311281000 | 304.7509 | 31.6009 | 23665564050000 | 0.51117
5.3143 | 473123586000 | 304.7786 | 31.6286 | 23656179300000 | 0.51097
5.3282 | 472937398000 | 304.8063 | 31.6563 | 23646869900000 | 0.51077
5.342 | 472752816000 | 304.834 | 31.684 | 23637640800000 | 0.51057
5.3559 | 472569741000 | 304.8618 | 31.7118 | 23628487050000 | 0.51037
5.3697 | 472388207000 | 304.8895 | 31.7395 | 23619410350000 | 0.51017
5.3836 | 472208212000 | 304.9172 | 31.7672 | 23610410600000 | 0.50998
5.3975 | 472029725000 | 304.9449 | 31.7949 | 23601486250000 | 0.50979
5.4113 | 471852712000 | 304.9726 | 31.8226 | 23592635600000 | 0.5096
5.4252 | 471677239000 | 305.0003 | 31.8503 | 23583861950000 | 0.50941
5.439 | 471503208000 | 305.0281 | 31.8781 | 23575160400000 | 0.50922
5.4529 | 471330685000 | 305.0558 | 31.9058 | 23566534250000 | 0.50903
5.4668 | 471159603000 | 305.0835 | 31.9335 | 23557980150000 | 0.50885
5.4806 | 470989996000 | 305.1112 | 31.9612 | 23549499800000 | 0.50866
5.4945 | 470821863000 | 305.1389 | 31.9889 | 23541093150000 | 0.50848
5.5083 | 470655140000 | 305.1667 | 32.0167 | 23532757000000 | 0.5083
5.5222 | 470489825000 | 305.1944 | 32.0444 | 23524491250000 | 0.50812
5.536 | 470325953000 | 305.2221 | 32.0721 | 23516297650000 | 0.50795
5.5499 | 470163489000 | 305.2498 | 32.0998 | 23508174450000 | 0.50777
5.5638 | 470002434000 | 305.2775 | 32.1275 | 23500121700000 | 0.5076
5.5776 | 469842788000 | 305.3052 | 32.1552 | 23492139400000 | 0.50743
5.5915 | 469684519000 | 305.3329 | 32.1829 | 23484225950000 | 0.50725
5.6053 | 469527626000 | 305.3607 | 32.2107 | 23476381300000 | 0.50709
5.6192 | 469372076000 | 305.3884 | 32.2384 | 23468603800000 | 0.50692
5.633 | 469217903000 | 305.4161 | 32.2661 | 23460895150000 | 0.50675
5.6469 | 469065105000 | 305.4438 | 32.2938 | 23453255250000 | 0.50659
5.6608 | 468913619000 | 305.4715 | 32.3215 | 23445680950000 | 0.50642
5.6746 | 468763476000 | 305.4992 | 32.3492 | 23438173800000 | 0.50626
5.6885 | 468614676000 | 305.5269 | 32.3769 | 23430733800000 | 0.5061
5.7023 | 468467188000 | 305.5547 | 32.4047 | 23423359400000 | 0.50594
5.7162 | 468321010000 | 305.5824 | 32.4324 | 23416050500000 | 0.50578
5.7301 | 468176142000 | 305.6101 | 32.4601 | 23408807100000 | 0.50563
5.7439 | 468032586000 | 305.6378 | 32.4878 | 23401629300000 | 0.50547
5.7578 | 467890274000 | 305.6655 | 32.5155 | 23394513700000 | 0.50532
5.7716 | 467749274000 | 305.6933 | 32.5433 | 23387463700000 | 0.50516
5.7855 | 467609551000 | 305.721 | 32.571 | 23380477550000 | 0.50501
5.7993 | 467471073000 | 305.7487 | 32.5987 | 23373553650000 | 0.50486
5.8132 | 467333874000 | 305.7764 | 32.6264 | 23366693700000 | 0.50472
5.8271 | 467197919000 | 305.8041 | 32.6541 | 23359895950000 | 0.50457
5.8388 | 467083297000 | 305.8277 | 32.6777 | 23354164850000 | 0.50445
5.8506 | 466969559000 | 305.8512 | 32.7012 | 23348477950000 | 0.50432
5.8624 | 466856739000 | 305.8748 | 32.7248 | 23342836950000 | 0.5042
5.8742 | 466744771000 | 305.8983 | 32.7483 | 23337238550000 | 0.50408
5.8859 | 466633687000 | 305.9219 | 32.7719 | 23331684350000 | 0.50396
5.8977 | 466523521000 | 305.9454 | 32.7954 | 23326176050000 | 0.50384
5.9095 | 466414174000 | 305.969 | 32.819 | 23320708700000 | 0.50372
5.9213 | 466305745000 | 305.9925 | 32.8425 | 23315287250000 | 0.50361
5.933 | 466198135000 | 306.0161 | 32.8661 | 23309906750000 | 0.50349
5.9448 | 466091409000 | 306.0396 | 32.8896 | 23304570450000 | 0.50337
5.9566 | 465985536000 | 306.0631 | 32.9131 | 23299276800000 | 0.50326
5.9684 | 465880515000 | 306.0867 | 32.9367 | 23294025750000 | 0.50315
5.9801 | 465776312000 | 306.1103 | 32.9603 | 23288815600000 | 0.50303
5.9919 | 465672995000 | 306.1338 | 32.9838 | 23283649750000 | 0.50292
6 | 465602314000 | 306.15 | 33 | 23280115700000 | 0.50285
6.0118 | 465500373000 | 306.1736 | 33.0236 | 23275018650000 | 0.50274
6.0235 | 465399284000 | 306.1971 | 33.0471 | 23269964200000 | 0.50263
6.0353 | 465299046000 | 306.2206 | 33.0706 | 23264952300000 | 0.50252
6.0471 | 465199596000 | 306.2442 | 33.0942 | 23259979800000 | 0.50241
6.0589 | 465100964000 | 306.2677 | 33.1177 | 23255048200000 | 0.5023
6.0706 | 465003184000 | 306.2913 | 33.1413 | 23250159200000 | 0.5022
6.0824 | 464906191000 | 306.3148 | 33.1649 | 23245309550000 | 0.50209
6.0942 | 464809984000 | 306.3384 | 33.1884 | 23240499200000 | 0.50199
6.106 | 464714629000 | 306.3619 | 33.2119 | 23235731450000 | 0.50189
6.1177 | 464620028000 | 306.3855 | 33.2355 | 23231001400000 | 0.50178
6.1295 | 464526246000 | 306.409 | 33.259 | 23226312300000 | 0.50168
6.1413 | 464433250000 | 306.4326 | 33.2826 | 23221662500000 | 0.50158
6.1531 | 464341074000 | 306.4561 | 33.3061 | 23217053700000 | 0.50148
6.1648 | 464249651000 | 306.4797 | 33.3297 | 23212482550000 | 0.50138
6.1766 | 464159015000 | 306.5032 | 33.3532 | 23207950750000 | 0.50129
6.1884 | 464069165000 | 306.5268 | 33.3768 | 23203458250000 | 0.50119
6.2002 | 463980069000 | 306.5503 | 33.4003 | 23199003450000 | 0.50109
6.2119 | 463891759000 | 306.5739 | 33.4239 | 23194587950000 | 0.501
6.2237 | 463804236000 | 306.5974 | 33.4474 | 23190211800000 | 0.5009
6.2355 | 463717433000 | 306.621 | 33.471 | 23185871650000 | 0.50081
6.2473 | 463631417000 | 306.6445 | 33.4945 | 23181570850000 | 0.50072
6.259 | 463546155000 | 306.6681 | 33.5181 | 23177307750000 | 0.50063
6.2708 | 463461646000 | 306.6916 | 33.5416 | 23173082300000 | 0.50053
6.2826 | 463377891000 | 306.7151 | 33.5651 | 23168894550000 | 0.50044
6.2944 | 463294857000 | 306.7387 | 33.5887 | 23164742850000 | 0.50035
6.3061 | 463212577000 | 306.7623 | 33.6123 | 23160628850000 | 0.50026
6.3179 | 463131050000 | 306.7858 | 33.6358 | 23156552500000 | 0.50018
6.3297 | 463050244000 | 306.8094 | 33.6594 | 23152512200000 | 0.50009
6.3415 | 462970192000 | 306.8329 | 33.6829 | 23148509600000 | 0.5
6.3532 | 462890861000 | 306.8564 | 33.7064 | 23144543050000 | 0.49992
6.365 | 462812250000 | 306.88 | 33.73 | 23140612500000 | 0.49983
6.3768 | 462734361000 | 306.9035 | 33.7535 | 23136718050000 | 0.49975
6.3886 | 462657192000 | 306.9271 | 33.7771 | 23132859600000 | 0.49967
6.4003 | 462580711000 | 306.9507 | 33.8007 | 23129035550000 | 0.49958
6.4121 | 462504985000 | 306.9742 | 33.8242 | 23125249250000 | 0.4995
6.4239 | 462429946000 | 306.9977 | 33.8477 | 23121497300000 | 0.49942
6.4356 | 462355628000 | 307.0213 | 33.8713 | 23117781400000 | 0.49934
6.4474 | 462281998000 | 307.0448 | 33.8948 | 23114099900000 | 0.49926
6.4592 | 462209090000 | 307.0684 | 33.9184 | 23110454500000 | 0.49918
6.471 | 462136836000 | 307.0919 | 33.9419 | 23106841800000 | 0.4991
6.4827 | 462065304000 | 307.1155 | 33.9655 | 23103265200000 | 0.49903
6.4945 | 461994459000 | 307.139 | 33.989 | 23099722950000 | 0.49895
6.5063 | 461924303000 | 307.1626 | 34.0126 | 23096215150000 | 0.49887
6.5181 | 461854835000 | 307.1861 | 34.0361 | 23092741750000 | 0.4988
6.5298 | 461786055000 | 307.2097 | 34.0597 | 23089302750000 | 0.49872
6.5416 | 461717930000 | 307.2332 | 34.0832 | 23085896500000 | 0.49865
6.5534 | 461650526000 | 307.2568 | 34.1068 | 23082526300000 | 0.49858
6.5652 | 461583745000 | 307.2803 | 34.1303 | 23079187250000 | 0.49851
6.5769 | 461517652000 | 307.3039 | 34.1539 | 23075882600000 | 0.49843
6.5887 | 461452214000 | 307.3274 | 34.1774 | 23072610700000 | 0.49836
6.6005 | 461387465000 | 307.351 | 34.201 | 23069373250000 | 0.49829
6.6123 | 461323370000 | 307.3745 | 34.2245 | 23066168500000 | 0.49822
6.624 | 461259932000 | 307.3981 | 34.2481 | 23062996600000 | 0.49816
6.6358 | 461197115000 | 307.4216 | 34.2716 | 23059855750000 | 0.49809
6.6476 | 461134987000 | 307.4452 | 34.2952 | 23056749350000 | 0.49802
6.6594 | 461073514000 | 307.4687 | 34.3187 | 23053675700000 | 0.49795
6.6711 | 461012664000 | 307.4922 | 34.3422 | 23050633200000 | 0.49789
6.6829 | 460952470000 | 307.5158 | 34.3658 | 23047623500000 | 0.49782
6.6947 | 460892897000 | 307.5394 | 34.3894 | 23044644850000 | 0.49776
6.7065 | 460833980000 | 307.5629 | 34.4129 | 23041699000000 | 0.4977
6.7182 | 460775686000 | 307.5865 | 34.4365 | 23038784300000 | 0.49763
6.73 | 460718047000 | 307.61 | 34.46 | 23035902350000 | 0.49757
6.7418 | 460661031000 | 307.6335 | 34.4835 | 23033051550000 | 0.49751
6.7536 | 460604637000 | 307.6571 | 34.5071 | 23030231850000 | 0.49745
6.7653 | 460548866000 | 307.6806 | 34.5306 | 23027443300000 | 0.49739
6.7771 | 460493718000 | 307.7042 | 34.5542 | 23024685900000 | 0.49733
6.7889 | 460439192000 | 307.7278 | 34.5778 | 23021959600000 | 0.49727
6.8006 | 460385288000 | 307.7513 | 34.6013 | 23019264400000 | 0.49721
6.8124 | 460331975000 | 307.7748 | 34.6248 | 23016598750000 | 0.49715
6.8242 | 460279316000 | 307.7984 | 34.6484 | 23013965800000 | 0.4971
6.836 | 460227215000 | 307.8219 | 34.6719 | 23011360750000 | 0.49704
6.8477 | 460175770000 | 307.8455 | 34.6955 | 23008788500000 | 0.49699
6.8595 | 460124881000 | 307.869 | 34.719 | 23006244050000 | 0.49693
6.8713 | 460074648000 | 307.8926 | 34.7426 | 23003732400000 | 0.49688
6.8831 | 460024971000 | 307.9161 | 34.7661 | 23001248550000 | 0.49682
6.8948 | 459975885000 | 307.9397 | 34.7897 | 22998794250000 | 0.49677
6.9066 | 459927421000 | 307.9632 | 34.8132 | 22996371050000 | 0.49672
6.9184 | 459879547000 | 307.9868 | 34.8368 | 22993977350000 | 0.49667
6.9302 | 459832263000 | 308.0103 | 34.8603 | 22991613150000 | 0.49661
6.9419 | 459785535000 | 308.0339 | 34.8839 | 22989276750000 | 0.49656
6.9537 | 459739431000 | 308.0574 | 34.9074 | 22986971550000 | 0.49651
6.9655 | 459693883000 | 308.081 | 34.931 | 22984694150000 | 0.49646
6.9773 | 459648926000 | 308.1045 | 34.9545 | 22982446300000 | 0.49642
6.989 | 459604525000 | 308.1281 | 34.9781 | 22980226250000 | 0.49637
7.0008 | 459560714000 | 308.1516 | 35.0016 | 22978035700000 | 0.49632
7.0126 | 459517493000 | 308.1752 | 35.0252 | 22975874650000 | 0.49627
7.0244 | 459474829000 | 308.1987 | 35.0487 | 22973741450000 | 0.49623
7.0361 | 459432722000 | 308.2223 | 35.0723 | 22971636100000 | 0.49618
7.0479 | 459391173000 | 308.2458 | 35.0958 | 22969558650000 | 0.49614
7.0597 | 459350213000 | 308.2693 | 35.1193 | 22967510650000 | 0.49609
7.0715 | 459309810000 | 308.2929 | 35.1429 | 22965490500000 | 0.49605
7.0832 | 459269964000 | 308.3165 | 35.1665 | 22963498200000 | 0.49601
7.095 | 459230642000 | 308.34 | 35.19 | 22961532100000 | 0.49596
7.1068 | 459191910000 | 308.3636 | 35.2136 | 22959595500000 | 0.49592
7.1186 | 459153736000 | 308.3871 | 35.2371 | 22957686800000 | 0.49588
7.1303 | 459116085000 | 308.4106 | 35.2606 | 22955804250000 | 0.49584
7.1421 | 459078992000 | 308.4342 | 35.2842 | 22953949600000 | 0.4958
7.1539 | 459042456000 | 308.4578 | 35.3078 | 22952122800000 | 0.49576
7.1657 | 459006444000 | 308.4813 | 35.3313 | 22950322200000 | 0.49572
7.1774 | 458970989000 | 308.5049 | 35.3549 | 22948549450000 | 0.49568
7.1892 | 458936058000 | 308.5284 | 35.3784 | 22946802900000 | 0.49565
7.201 | 458901651000 | 308.5519 | 35.4019 | 22945082550000 | 0.49561
7.2127 | 458867802000 | 308.5755 | 35.4255 | 22943390100000 | 0.49557
7.2245 | 458834477000 | 308.599 | 35.449 | 22941723850000 | 0.49554
7.2363 | 458801709000 | 308.6226 | 35.4726 | 22940085450000 | 0.4955
7.2481 | 458769433000 | 308.6461 | 35.4961 | 22938471650000 | 0.49547
7.2598 | 458737713000 | 308.6697 | 35.5197 | 22936885650000 | 0.49543
7.2716 | 458706485000 | 308.6932 | 35.5432 | 22935324250000 | 0.4954
7.2834 | 458675814000 | 308.7168 | 35.5668 | 22933790700000 | 0.49537
7.2952 | 458645635000 | 308.7403 | 35.5903 | 22932281750000 | 0.49533
7.3069 | 458615980000 | 308.7639 | 35.6139 | 22930799000000 | 0.4953
7.3187 | 458586849000 | 308.7874 | 35.6374 | 22929342450000 | 0.49527
7.3305 | 458558210000 | 308.811 | 35.661 | 22927910500000 | 0.49524
7.3423 | 458530095000 | 308.8345 | 35.6845 | 22926504750000 | 0.49521
7.354 | 458502504000 | 308.8581 | 35.7081 | 22925125200000 | 0.49518
7.3658 | 458475405000 | 308.8816 | 35.7316 | 22923770250000 | 0.49515
7.3776 | 458448830000 | 308.9052 | 35.7552 | 22922441500000 | 0.49512
7.3894 | 458422747000 | 308.9287 | 35.7787 | 22921137350000 | 0.49509
7.4011 | 458397188000 | 308.9523 | 35.8023 | 22919859400000 | 0.49506
7.4129 | 458372088000 | 308.9758 | 35.8258 | 22918604400000 | 0.49504
7.4247 | 458347512000 | 308.9994 | 35.8494 | 22917375600000 | 0.49501
7.4365 | 458323427000 | 309.0229 | 35.8729 | 22916171350000 | 0.49498
7.4482 | 458299834000 | 309.0464 | 35.8964 | 22914991700000 | 0.49496
7.46 | 458276733000 | 309.07 | 35.92 | 22913836650000 | 0.49493
7.4718 | 458254123000 | 309.0936 | 35.9436 | 22912706150000 | 0.49491
7.4836 | 458232037000 | 309.1171 | 35.9671 | 22911601850000 | 0.49489
7.4953 | 458210378000 | 309.1407 | 35.9907 | 22910518900000 | 0.49486
7.5071 | 458189242000 | 309.1642 | 36.0142 | 22909462100000 | 0.49484
7.5189 | 458168599000 | 309.1877 | 36.0377 | 22908429950000 | 0.49482
7.5307 | 458148413000 | 309.2113 | 36.0613 | 22907420650000 | 0.4948
7.5424 | 458128720000 | 309.2349 | 36.0849 | 22906436000000 | 0.49477
7.5542 | 458109485000 | 309.2584 | 36.1084 | 22905474250000 | 0.49475
7.566 | 458090742000 | 309.282 | 36.132 | 22904537100000 | 0.49473
7.5777 | 458072490000 | 309.3055 | 36.1555 | 22903624500000 | 0.49471
7.5895 | 458054664000 | 309.329 | 36.179 | 22902733200000 | 0.49469
7.6013 | 458037363000 | 309.3526 | 36.2026 | 22901868150000 | 0.49468
7.6131 | 458020487000 | 309.3761 | 36.2261 | 22901024350000 | 0.49466
7.6248 | 458004103000 | 309.3997 | 36.2497 | 22900205150000 | 0.49464
7.6366 | 457988178000 | 309.4232 | 36.2732 | 22899408900000 | 0.49462
7.6484 | 457972711000 | 309.4468 | 36.2968 | 22898635550000 | 0.49461
7.6602 | 457957736000 | 309.4703 | 36.3203 | 22897886800000 | 0.49459
7.6719 | 457943187000 | 309.4939 | 36.3439 | 22897159350000 | 0.49457
7.6837 | 457929097000 | 309.5174 | 36.3674 | 22896454850000 | 0.49456
7.6955 | 457915498000 | 309.541 | 36.391 | 22895774900000 | 0.49454
7.7073 | 457902326000 | 309.5645 | 36.4145 | 22895116300000 | 0.49453
7.719 | 457889612000 | 309.5881 | 36.4381 | 22894480600000 | 0.49452
7.7308 | 457877357000 | 309.6116 | 36.4616 | 22893867850000 | 0.4945
7.7426 | 457865560000 | 309.6352 | 36.4852 | 22893278000000 | 0.49449
7.7544 | 457854190000 | 309.6587 | 36.5087 | 22892709500000 | 0.49448
7.7661 | 457843278000 | 309.6823 | 36.5323 | 22892163900000 | 0.49447
7.7779 | 457832825000 | 309.7058 | 36.5558 | 22891641250000 | 0.49445
7.7897 | 457822798000 | 309.7294 | 36.5794 | 22891139900000 | 0.49444
7.8015 | 457813230000 | 309.7529 | 36.6029 | 22890661500000 | 0.49443
7.8132 | 457804087000 | 309.7765 | 36.6265 | 22890204350000 | 0.49442
7.825 | 457795371000 | 309.8 | 36.65 | 22889768550000 | 0.49441
7.8368 | 457787113000 | 309.8235 | 36.6735 | 22889355650000 | 0.49441
7.8486 | 457779282000 | 309.8471 | 36.6971 | 22888964100000 | 0.4944
7.8603 | 457771909000 | 309.8707 | 36.7207 | 22888595450000 | 0.49439
7.8721 | 457764962000 | 309.8942 | 36.7442 | 22888248100000 | 0.49438
7.8839 | 457758441000 | 309.9178 | 36.7678 | 22887922050000 | 0.49437
7.8957 | 457752347000 | 309.9413 | 36.7913 | 22887617350000 | 0.49437
7.9074 | 457746678000 | 309.9648 | 36.8148 | 22887333900000 | 0.49436
7.9192 | 457741435000 | 309.9884 | 36.8384 | 22887071750000 | 0.49436
7.931 | 457736618000 | 310.012 | 36.862 | 22886830900000 | 0.49435
7.9428 | 457732227000 | 310.0355 | 36.8855 | 22886611350000 | 0.49435
7.9545 | 457728262000 | 310.0591 | 36.9091 | 22886413100000 | 0.49434
7.9663 | 457724723000 | 310.0826 | 36.9326 | 22886236150000 | 0.49434
7.9781 | 457721577000 | 310.1061 | 36.9561 | 22886078850000 | 0.49433
7.9898 | 457718890000 | 310.1297 | 36.9797 | 22885944500000 | 0.49433
8.0016 | 457716597000 | 310.1532 | 37.0032 | 22885829850000 | 0.49433
8.0134 | 457714729000 | 310.1768 | 37.0268 | 22885736450000 | 0.49433
8.0252 | 457713254000 | 310.2003 | 37.0503 | 22885662700000 | 0.49433
8.0369 | 457712206000 | 310.2239 | 37.0739 | 22885610300000 | 0.49432
8.0487 | 457711583000 | 310.2474 | 37.0974 | 22885579150000 | 0.49432
8.0605 | 457711354000 | 310.271 | 37.121 | 22885567700000 | 0.49432
8.0723 | 457711518000 | 310.2945 | 37.1445 | 22885575900000 | 0.49432
8.084 | 457712108000 | 310.3181 | 37.1681 | 22885605400000 | 0.49432
8.0958 | 457713091000 | 310.3416 | 37.1916 | 22885654550000 | 0.49433
8.1076 | 457714500000 | 310.3652 | 37.2152 | 22885725000000 | 0.49433
8.1194 | 457716302000 | 310.3887 | 37.2387 | 22885815100000 | 0.49433
8.1311 | 457718497000 | 310.4123 | 37.2623 | 22885924850000 | 0.49433
8.1429 | 457721086000 | 310.4358 | 37.2858 | 22886054300000 | 0.49433
8.1547 | 457724101000 | 310.4594 | 37.3094 | 22886205050000 | 0.49434
8.1665 | 457727476000 | 310.4829 | 37.3329 | 22886373800000 | 0.49434
8.1782 | 457731277000 | 310.5065 | 37.3565 | 22886563850000 | 0.49435
8.19 | 457735438000 | 310.53 | 37.38 | 22886771900000 | 0.49435
8.2018 | 457740026000 | 310.5536 | 37.4036 | 22887001300000 | 0.49435
8.2136 | 457745007000 | 310.5771 | 37.4271 | 22887250350000 | 0.49436
8.2253 | 457750348000 | 310.6006 | 37.4506 | 22887517400000 | 0.49437
8.2371 | 457756115000 | 310.6242 | 37.4742 | 22887805750000 | 0.49437
8.2489 | 457762243000 | 310.6478 | 37.4978 | 22888112150000 | 0.49438
8.2607 | 457768763000 | 310.6713 | 37.5213 | 22888438150000 | 0.49439
8.2724 | 457775677000 | 310.6949 | 37.5449 | 22888783850000 | 0.49439
8.2842 | 457782952000 | 310.7184 | 37.5684 | 22889147600000 | 0.4944
8.296 | 457790652000 | 310.7419 | 37.5919 | 22889532600000 | 0.49441
8.3078 | 457798681000 | 310.7655 | 37.6155 | 22889934050000 | 0.49442
8.3195 | 457807135000 | 310.7891 | 37.6391 | 22890356750000 | 0.49443
8.3313 | 457815949000 | 310.8126 | 37.6626 | 22890797450000 | 0.49444
8.3431 | 457825124000 | 310.8362 | 37.6862 | 22891256200000 | 0.49445
8.3548 | 457834693000 | 310.8597 | 37.7097 | 22891734650000 | 0.49446
8.3666 | 457844654000 | 310.8832 | 37.7332 | 22892232700000 | 0.49447
8.3784 | 457854943000 | 310.9068 | 37.7568 | 22892747150000 | 0.49448
8.3902 | 457865658000 | 310.9303 | 37.7803 | 22893282900000 | 0.49449
8.4019 | 457876701000 | 310.9539 | 37.8039 | 22893835050000 | 0.4945
8.4137 | 457888137000 | 310.9774 | 37.8274 | 22894406850000 | 0.49451
8.4255 | 457899934000 | 311.001 | 37.851 | 22894996700000 | 0.49453
8.4373 | 457912091000 | 311.0245 | 37.8745 | 22895604550000 | 0.49454
8.449 | 457924641000 | 311.0481 | 37.8981 | 22896232050000 | 0.49455
8.4608 | 457937551000 | 311.0716 | 37.9216 | 22896877550000 | 0.49457
8.4726 | 457950790000 | 311.0952 | 37.9452 | 22897539500000 | 0.49458
8.4844 | 457964421000 | 311.1187 | 37.9687 | 22898221050000 | 0.4946
8.4961 | 457978413000 | 311.1423 | 37.9923 | 22898920650000 | 0.49461
8.5079 | 457992765000 | 311.1658 | 38.0158 | 22899638250000 | 0.49463
8.5197 | 458007478000 | 311.1894 | 38.0394 | 22900373900000 | 0.49464
8.5315 | 458022519000 | 311.2129 | 38.0629 | 22901125950000 | 0.49466
8.5432 | 458037953000 | 311.2365 | 38.0865 | 22901897650000 | 0.49468
8.555 | 458053747000 | 311.26 | 38.11 | 22902687350000 | 0.49469
8.565 | 458067378000 | 311.28 | 38.13 | 22903368900000 | 0.49471
8.575 | 458081305000 | 311.3 | 38.15 | 22904065250000 | 0.49472
8.585 | 458095493000 | 311.32 | 38.17 | 22904774650000 | 0.49474
8.595 | 458109911000 | 311.3401 | 38.1901 | 22905495550000 | 0.49475
8.605 | 458124591000 | 311.36 | 38.21 | 22906229550000 | 0.49477
8.615 | 458139501000 | 311.3801 | 38.2301 | 22906975050000 | 0.49479
8.625 | 458154705000 | 311.4001 | 38.2501 | 22907735250000 | 0.4948
8.635 | 458170139000 | 311.4201 | 38.2701 | 22908506950000 | 0.49482
8.645 | 458185834000 | 311.4401 | 38.2901 | 22909291700000 | 0.49484
8.655 | 458201760000 | 311.4601 | 38.3101 | 22910088000000 | 0.49485
8.665 | 458217947000 | 311.4801 | 38.3301 | 22910897350000 | 0.49487
8.6751 | 458234364000 | 311.5001 | 38.3501 | 22911718200000 | 0.49489
8.6851 | 458251076000 | 311.5201 | 38.3701 | 22912553800000 | 0.49491
8.6951 | 458267984000 | 311.5401 | 38.3901 | 22913399200000 | 0.49492
8.7051 | 458285154000 | 311.5601 | 38.4101 | 22914257700000 | 0.49494
8.7151 | 458302587000 | 311.5801 | 38.4301 | 22915129350000 | 0.49496
8.7251 | 458320249000 | 311.6001 | 38.4501 | 22916012450000 | 0.49498
8.7351 | 458338173000 | 311.6201 | 38.4701 | 22916908650000 | 0.495
8.7451 | 458356326000 | 311.6401 | 38.4901 | 22917816300000 | 0.49502
8.7551 | 458374742000 | 311.6602 | 38.5102 | 22918737100000 | 0.49504
8.7651 | 458393387000 | 311.6802 | 38.5302 | 22919669350000 | 0.49506
8.7751 | 458412261000 | 311.7002 | 38.5502 | 22920613050000 | 0.49508
8.7851 | 458431398000 | 311.7202 | 38.5702 | 22921569900000 | 0.4951
8.7951 | 458450764000 | 311.7402 | 38.5902 | 22922538200000 | 0.49512
8.8051 | 458470359000 | 311.7602 | 38.6102 | 22923517950000 | 0.49514
8.8151 | 458490216000 | 311.7802 | 38.6302 | 22924510800000 | 0.49516
8.8251 | 458510303000 | 311.8002 | 38.6502 | 22925515150000 | 0.49519
8.8351 | 458530619000 | 311.8202 | 38.6702 | 22926530950000 | 0.49521
8.8451 | 458551198000 | 311.8402 | 38.6902 | 22927559900000 | 0.49523
8.8551 | 458572005000 | 311.8602 | 38.7102 | 22928600250000 | 0.49525
8.8651 | 458593042000 | 311.8802 | 38.7302 | 22929652100000 | 0.49528
8.8751 | 458614309000 | 311.9002 | 38.7502 | 22930715450000 | 0.4953
8.8851 | 458635805000 | 311.9203 | 38.7703 | 22931790250000 | 0.49532
8.8951 | 458657563000 | 311.9402 | 38.7902 | 22932878150000 | 0.49535
8.9051 | 458679517000 | 311.9603 | 38.8103 | 22933975850000 | 0.49537
8.9151 | 458701734000 | 311.9803 | 38.8303 | 22935086700000 | 0.49539
8.9251 | 458724180000 | 312.0003 | 38.8503 | 22936209000000 | 0.49542
8.9351 | 458746855000 | 312.0203 | 38.8703 | 22937342750000 | 0.49544
8.9451 | 458769760000 | 312.0403 | 38.8903 | 22938488000000 | 0.49547
8.9552 | 458792894000 | 312.0603 | 38.9103 | 22939644700000 | 0.49549
8.9652 | 458816291000 | 312.0803 | 38.9303 | 22940814550000 | 0.49552
8.9752 | 458839884000 | 312.1003 | 38.9503 | 22941994200000 | 0.49554
8.9852 | 458863706000 | 312.1203 | 38.9703 | 22943185300000 | 0.49557
8.9952 | 458887758000 | 312.1403 | 38.9903 | 22944387900000 | 0.49559
9 | 458899423000 | 312.15 | 39 | 22944971150000 | 0.49561
9.01 | 458923835000 | 312.17 | 39.02 | 22946191750000 | 0.49563
9.02 | 458948444000 | 312.19 | 39.04 | 22947422200000 | 0.49566
9.03 | 458973315000 | 312.21 | 39.06 | 22948665750000 | 0.49569
9.04 | 458998383000 | 312.23 | 39.08 | 22949919150000 | 0.49571
9.05 | 459023679000 | 312.25 | 39.1 | 22951183950000 | 0.49574
9.06 | 459049206000 | 312.2701 | 39.1201 | 22952460300000 | 0.49577
9.07 | 459074961000 | 312.29 | 39.14 | 22953748050000 | 0.4958
9.08 | 459100946000 | 312.3101 | 39.1601 | 22955047300000 | 0.49582
9.09 | 459127128000 | 312.33 | 39.18 | 22956356400000 | 0.49585
9.1 | 459153539000 | 312.3501 | 39.2001 | 22957676950000 | 0.49588
9.11 | 459180179000 | 312.3701 | 39.2201 | 22959008950000 | 0.49591
9.12 | 459207049000 | 312.3901 | 39.2401 | 22960352450000 | 0.49594
9.13 | 459234148000 | 312.4101 | 39.2601 | 22961707400000 | 0.49597
9.14 | 459261444000 | 312.4301 | 39.2801 | 22963072200000 | 0.496
9.1501 | 459288969000 | 312.4501 | 39.3001 | 22964448450000 | 0.49603
9.1601 | 459316724000 | 312.4701 | 39.3201 | 22965836200000 | 0.49606
9.1701 | 459344675000 | 312.4901 | 39.3401 | 22967233750000 | 0.49609
9.1801 | 459372855000 | 312.5101 | 39.3601 | 22968642750000 | 0.49612
9.1901 | 459401265000 | 312.5301 | 39.3801 | 22970063250000 | 0.49615
9.2001 | 459429872000 | 312.5501 | 39.4001 | 22971493600000 | 0.49618
9.2101 | 459458707000 | 312.5701 | 39.4201 | 22972935350000 | 0.49621
9.2201 | 459487740000 | 312.5901 | 39.4401 | 22974387000000 | 0.49624
9.2301 | 459517002000 | 312.6102 | 39.4602 | 22975850100000 | 0.49627
9.2401 | 459546493000 | 312.6302 | 39.4802 | 22977324650000 | 0.49631
9.2501 | 459576181000 | 312.6502 | 39.5002 | 22978809050000 | 0.49634
9.2601 | 459606098000 | 312.6702 | 39.5202 | 22980304900000 | 0.49637
9.2701 | 459636212000 | 312.6902 | 39.5402 | 22981810600000 | 0.4964
9.2801 | 459666555000 | 312.7102 | 39.5602 | 22983327750000 | 0.49644
9.2901 | 459697095000 | 312.7302 | 39.5802 | 22984854750000 | 0.49647
9.3001 | 459727831000 | 312.7502 | 39.6002 | 22986391550000 | 0.4965
9.3101 | 459758830000 | 312.7702 | 39.6202 | 22987941500000 | 0.49653
9.3201 | 459789992000 | 312.7902 | 39.6402 | 22989499600000 | 0.49657
9.3301 | 459821384000 | 312.8102 | 39.6602 | 22991069200000 | 0.4966
9.3401 | 459852972000 | 312.8302 | 39.6802 | 22992648600000 | 0.49664
9.3501 | 459884790000 | 312.8503 | 39.7003 | 22994239500000 | 0.49667
9.3601 | 459916804000 | 312.8702 | 39.7202 | 22995840200000 | 0.49671
9.3701 | 459949048000 | 312.8903 | 39.7403 | 22997452400000 | 0.49674
9.3801 | 459981455000 | 312.9102 | 39.7602 | 22999072750000 | 0.49678
9.3901 | 460014125000 | 312.9303 | 39.7803 | 23000706250000 | 0.49681
9.4001 | 460046959000 | 312.9503 | 39.8003 | 23002347950000 | 0.49685
9.4101 | 460080022000 | 312.9703 | 39.8203 | 23004001100000 | 0.49688
9.4201 | 460113281000 | 312.9903 | 39.8403 | 23005664050000 | 0.49692
9.4302 | 460146737000 | 313.0103 | 39.8603 | 23007336850000 | 0.49695
9.4402 | 460180390000 | 313.0303 | 39.8803 | 23009019500000 | 0.49699
9.4502 | 460214272000 | 313.0503 | 39.9003 | 23010713600000 | 0.49703
9.4602 | 460248351000 | 313.0703 | 39.9203 | 23012417550000 | 0.49706
9.4702 | 460282626000 | 313.0903 | 39.9403 | 23014131300000 | 0.4971
9.4802 | 460317131000 | 313.1103 | 39.9603 | 23015856550000 | 0.49714
9.4902 | 460351799000 | 313.1303 | 39.9803 | 23017589950000 | 0.49718
9.5002 | 460386697000 | 313.1504 | 40.0004 | 23019334850000 | 0.49721
9.5102 | 460421792000 | 313.1703 | 40.0203 | 23021089600000 | 0.49725
9.5202 | 460457050000 | 313.1904 | 40.0404 | 23022852500000 | 0.49729
9.5302 | 460492571000 | 313.2104 | 40.0604 | 23024628550000 | 0.49733
9.5402 | 460528255000 | 313.2304 | 40.0804 | 23026412750000 | 0.49737
9.5502 | 460564136000 | 313.2504 | 40.1004 | 23028206800000 | 0.4974
9.5602 | 460600214000 | 313.2704 | 40.1204 | 23030010700000 | 0.49744
9.5702 | 460636520000 | 313.2904 | 40.1404 | 23031826000000 | 0.49748
9.5802 | 460672991000 | 313.3104 | 40.1604 | 23033649550000 | 0.49752
9.5902 | 460709659000 | 313.3304 | 40.1804 | 23035482950000 | 0.49756
9.6002 | 460746555000 | 313.3504 | 40.2004 | 23037327750000 | 0.4976
9.6102 | 460783616000 | 313.3704 | 40.2204 | 23039180800000 | 0.49764
9.6202 | 460820906000 | 313.3904 | 40.2404 | 23041045300000 | 0.49768
9.6302 | 460858360000 | 313.4104 | 40.2604 | 23042918000000 | 0.49772
9.6402 | 460896010000 | 313.4305 | 40.2805 | 23044800500000 | 0.49776
9.6502 | 460933890000 | 313.4504 | 40.3004 | 23046694500000 | 0.4978
9.6602 | 460971934000 | 313.4705 | 40.3205 | 23048596700000 | 0.49785
9.6702 | 461010174000 | 313.4905 | 40.3405 | 23050508700000 | 0.49789
9.6802 | 461048611000 | 313.5105 | 40.3605 | 23052430550000 | 0.49793
9.6902 | 461087244000 | 313.5305 | 40.3805 | 23054362200000 | 0.49797
9.7002 | 461126074000 | 313.5505 | 40.4005 | 23056303700000 | 0.49801
9.7102 | 461165068000 | 313.5705 | 40.4205 | 23058253400000 | 0.49805
9.7203 | 461204292000 | 313.5905 | 40.4405 | 23060214600000 | 0.4981
9.7303 | 461243679000 | 313.6105 | 40.4605 | 23062183950000 | 0.49814
9.7403 | 461283262000 | 313.6305 | 40.4805 | 23064163100000 | 0.49818
9.7503 | 461323043000 | 313.6505 | 40.5005 | 23066152150000 | 0.49822
9.7603 | 461363020000 | 313.6705 | 40.5205 | 23068151000000 | 0.49827
9.7703 | 461403193000 | 313.6906 | 40.5406 | 23070159650000 | 0.49831
9.7803 | 461443531000 | 313.7105 | 40.5605 | 23072176550000 | 0.49835
9.7903 | 461484065000 | 313.7306 | 40.5806 | 23074203250000 | 0.4984
9.8003 | 461524795000 | 313.7505 | 40.6005 | 23076239750000 | 0.49844
9.8103 | 461565690000 | 313.7706 | 40.6206 | 23078284500000 | 0.49849
9.8203 | 461606814000 | 313.7906 | 40.6406 | 23080340700000 | 0.49853
9.8303 | 461648069000 | 313.8106 | 40.6606 | 23082403450000 | 0.49858
9.8403 | 461689553000 | 313.8306 | 40.6806 | 23084477650000 | 0.49862
9.8503 | 461731201000 | 313.8506 | 40.7006 | 23086560050000 | 0.49867
9.8603 | 461773046000 | 313.8706 | 40.7206 | 23088652300000 | 0.49871
9.8703 | 461815087000 | 313.8906 | 40.7406 | 23090754350000 | 0.49876
9.8803 | 461857292000 | 313.9106 | 40.7606 | 23092864600000 | 0.4988
9.8903 | 461899694000 | 313.9306 | 40.7806 | 23094984700000 | 0.49885
9.9003 | 461942260000 | 313.9506 | 40.8006 | 23097113000000 | 0.49889
9.9103 | 461985022000 | 313.9706 | 40.8206 | 23099251100000 | 0.49894
9.9203 | 462027981000 | 313.9906 | 40.8406 | 23101399050000 | 0.49899
9.9303 | 462071103000 | 314.0107 | 40.8607 | 23103555150000 | 0.49903
9.9403 | 462114423000 | 314.0307 | 40.8807 | 23105721150000 | 0.49908
9.9503 | 462157906000 | 314.0507 | 40.9007 | 23107895300000 | 0.49913
9.9603 | 462201586000 | 314.0707 | 40.9207 | 23110079300000 | 0.49917
9.9703 | 462245462000 | 314.0907 | 40.9407 | 23112273100000 | 0.49922
9.9803 | 462289469000 | 314.1107 | 40.9607 | 23114473450000 | 0.49927
9.9903 | 462333706000 | 314.1307 | 40.9807 | 23116685300000 | 0.49932
10.0004 | 462378107000 | 314.1507 | 41.0007 | 23118905350000 | 0.49936
10.0104 | 462422671000 | 314.1707 | 41.0207 | 23121133550000 | 0.49941
10.0204 | 462467432000 | 314.1907 | 41.0407 | 23123371600000 | 0.49946
10.0304 | 462512357000 | 314.2107 | 41.0607 | 23125617850000 | 0.49951
10.0404 | 462557479000 | 314.2307 | 41.0807 | 23127873950000 | 0.49956
10.0504 | 462602764000 | 314.2507 | 41.1007 | 23130138200000 | 0.49961
10.0604 | 462648214000 | 314.2708 | 41.1208 | 23132410700000 | 0.49966
10.0704 | 462693859000 | 314.2907 | 41.1407 | 23134692950000 | 0.4997
10.0804 | 462739669000 | 314.3108 | 41.1608 | 23136983450000 | 0.49975
10.0904 | 462785675000 | 314.3308 | 41.1808 | 23139283750000 | 0.4998
10.1004 | 462831845000 | 314.3508 | 41.2008 | 23141592250000 | 0.49985
10.1104 | 462878212000 | 314.3708 | 41.2208 | 23143910600000 | 0.4999
10.1204 | 462924710000 | 314.3908 | 41.2408 | 23146235500000 | 0.49995
10.1304 | 462971404000 | 314.4108 | 41.2608 | 23148570200000 | 0.5
10.1404 | 463018295000 | 314.4308 | 41.2808 | 23150914750000 | 0.50006
10.1504 | 463065317000 | 314.4508 | 41.3008 | 23153265850000 | 0.50011
10.1604 | 463112536000 | 314.4708 | 41.3208 | 23155626800000 | 0.50016
10.1704 | 463159951000 | 314.4908 | 41.3408 | 23157997550000 | 0.50021
10.1804 | 463207498000 | 314.5108 | 41.3608 | 23160374900000 | 0.50026
10.1904 | 463255241000 | 314.5308 | 41.3808 | 23162762050000 | 0.50031
10.2004 | 463303148000 | 314.5508 | 41.4008 | 23165157400000 | 0.50036
10.2104 | 463351218000 | 314.5708 | 41.4208 | 23167560900000 | 0.50041
10.2204 | 463399485000 | 314.5909 | 41.4409 | 23169974250000 | 0.50047
10.2304 | 463447884000 | 314.6109 | 41.4609 | 23172394200000 | 0.50052
10.2404 | 463496479000 | 314.6309 | 41.4809 | 23174823950000 | 0.50057
10.2504 | 463545238000 | 314.6509 | 41.5009 | 23177261900000 | 0.50062
10.2604 | 463594193000 | 314.6709 | 41.5209 | 23179709650000 | 0.50068
10.2704 | 463643279000 | 314.6909 | 41.5409 | 23182163950000 | 0.50073
10.2804 | 463692562000 | 314.7109 | 41.5609 | 23184628100000 | 0.50078
10.2905 | 463741977000 | 314.7309 | 41.5809 | 23187098850000 | 0.50084
10.3005 | 463791587000 | 314.7509 | 41.6009 | 23189579350000 | 0.50089
10.3105 | 463841362000 | 314.7709 | 41.6209 | 23192068100000 | 0.50094
10.3205 | 463891300000 | 314.7909 | 41.6409 | 23194565000000 | 0.501
10.3305 | 463941435000 | 314.8109 | 41.6609 | 23197071750000 | 0.50105
10.3405 | 463991702000 | 314.8309 | 41.6809 | 23199585100000 | 0.50111
10.3505 | 464042131000 | 314.851 | 41.701 | 23202106550000 | 0.50116
10.3605 | 464092758000 | 314.8709 | 41.7209 | 23204637900000 | 0.50122
10.3705 | 464143516000 | 314.891 | 41.741 | 23207175800000 | 0.50127
10.3805 | 464194470000 | 314.911 | 41.761 | 23209723500000 | 0.50133
10.3905 | 464245588000 | 314.931 | 41.781 | 23212279400000 | 0.50138
10.4005 | 464296837000 | 314.951 | 41.801 | 23214841850000 | 0.50144
10.4105 | 464348283000 | 314.971 | 41.821 | 23217414150000 | 0.50149
10.4205 | 464399860000 | 314.991 | 41.841 | 23219993000000 | 0.50155
10.4305 | 464451633000 | 315.011 | 41.861 | 23222581650000 | 0.5016
10.4405 | 464503570000 | 315.031 | 41.881 | 23225178500000 | 0.50166
10.4505 | 464555639000 | 315.051 | 41.901 | 23227781950000 | 0.50172
10.4605 | 464607904000 | 315.071 | 41.921 | 23230395200000 | 0.50177
10.4705 | 464660300000 | 315.091 | 41.941 | 23233015000000 | 0.50183
10.4805 | 464712892000 | 315.111 | 41.961 | 23235644600000 | 0.50189
10.4905 | 464765616000 | 315.131 | 41.981 | 23238280800000 | 0.50194
10.5005 | 464818536000 | 315.1511 | 42.0011 | 23240926800000 | 0.502
10.5105 | 464871588000 | 315.1711 | 42.0211 | 23243579400000 | 0.50206
10.5205 | 464924803000 | 315.1911 | 42.0411 | 23246240150000 | 0.50211
10.5305 | 464978182000 | 315.2111 | 42.0611 | 23248909100000 | 0.50217
10.5405 | 465031725000 | 315.2311 | 42.0811 | 23251586250000 | 0.50223
10.5505 | 465085432000 | 315.2511 | 42.1011 | 23254271600000 | 0.50229
10.5605 | 465139270000 | 315.2711 | 42.1211 | 23256963500000 | 0.50235
10.5706 | 465193304000 | 315.2911 | 42.1411 | 23259665200000 | 0.5024
10.5806 | 465247470000 | 315.3111 | 42.1611 | 23262373500000 | 0.50246
10.5906 | 465301799000 | 315.3311 | 42.1811 | 23265089950000 | 0.50252
10.6006 | 465356292000 | 315.3511 | 42.2011 | 23267814600000 | 0.50258
10.6106 | 465410949000 | 315.3711 | 42.2211 | 23270547450000 | 0.50264
10.6206 | 465465770000 | 315.3911 | 42.2411 | 23273288500000 | 0.5027
10.6306 | 465520722000 | 315.4111 | 42.2611 | 23276036100000 | 0.50276
10.6406 | 465575838000 | 315.4312 | 42.2812 | 23278791900000 | 0.50282
10.6506 | 465631117000 | 315.4511 | 42.3011 | 23281555850000 | 0.50288
10.6606 | 465686561000 | 315.4712 | 42.3212 | 23284328050000 | 0.50294
10.6706 | 465742135000 | 315.4912 | 42.3412 | 23287106750000 | 0.503
10.6806 | 465797874000 | 315.5112 | 42.3612 | 23289893700000 | 0.50306
10.6906 | 465853776000 | 315.5312 | 42.3812 | 23292688800000 | 0.50312
10.7006 | 465909842000 | 315.5512 | 42.4012 | 23295492100000 | 0.50318
10.7106 | 465966039000 | 315.5712 | 42.4212 | 23298301950000 | 0.50324
10.7206 | 466022400000 | 315.5912 | 42.4412 | 23301120000000 | 0.5033
10.7306 | 466078925000 | 315.6112 | 42.4612 | 23303946250000 | 0.50336
10.7406 | 466135581000 | 315.6312 | 42.4812 | 23306779050000 | 0.50342
10.7506 | 466192433000 | 315.6512 | 42.5012 | 23309621650000 | 0.50348
10.7606 | 466249384000 | 315.6712 | 42.5212 | 23312469200000 | 0.50354
10.7706 | 466306531000 | 315.6913 | 42.5413 | 23315326550000 | 0.50361
10.7806 | 466363810000 | 315.7112 | 42.5612 | 23318190500000 | 0.50367
10.7906 | 466421219000 | 315.7313 | 42.5813 | 23321060950000 | 0.50373
10.8006 | 466478825000 | 315.7513 | 42.6013 | 23323941250000 | 0.50379
10.8106 | 466536563000 | 315.7713 | 42.6213 | 23326828150000 | 0.50385
10.8206 | 466594431000 | 315.7913 | 42.6413 | 23329721550000 | 0.50392
10.8306 | 466652463000 | 315.8113 | 42.6613 | 23332623150000 | 0.50398
10.8406 | 466710659000 | 315.8313 | 42.6813 | 23335532950000 | 0.50404
10.8507 | 466769019000 | 315.8513 | 42.7013 | 23338450950000 | 0.50411
10.8607 | 466827477000 | 315.8713 | 42.7213 | 23341373850000 | 0.50417
10.8707 | 466886132000 | 315.8913 | 42.7413 | 23344306600000 | 0.50423
10.8807 | 466944918000 | 315.9113 | 42.7613 | 23347245900000 | 0.5043
10.8907 | 467003834000 | 315.9313 | 42.7813 | 23350191700000 | 0.50436
10.9007 | 467062948000 | 315.9513 | 42.8013 | 23353147400000 | 0.50442
10.9107 | 467122160000 | 315.9713 | 42.8213 | 23356108000000 | 0.50449
10.9207 | 467181535000 | 315.9913 | 42.8413 | 23359076750000 | 0.50455
10.9307 | 467241075000 | 316.0114 | 42.8614 | 23362053750000 | 0.50462
10.9407 | 467300745000 | 316.0314 | 42.8814 | 23365037250000 | 0.50468
10.9507 | 467360580000 | 316.0514 | 42.9014 | 23368029000000 | 0.50474
10.9607 | 467420545000 | 316.0714 | 42.9214 | 23371027250000 | 0.50481
10.9707 | 467480642000 | 316.0914 | 42.9414 | 23374032100000 | 0.50487
10.9807 | 467540935000 | 316.1114 | 42.9614 | 23377046750000 | 0.50494
10.9907 | 467601326000 | 316.1314 | 42.9814 | 23380066300000 | 0.505
11.0007 | 467661881000 | 316.1514 | 43.0014 | 23383094050000 | 0.50507
11.0107 | 467722568000 | 316.1714 | 43.0214 | 23386128400000 | 0.50514
11.0207 | 467783418000 | 316.1914 | 43.0414 | 23389170900000 | 0.5052
11.0307 | 467844432000 | 316.2114 | 43.0614 | 23392221600000 | 0.50527
11.0407 | 467905544000 | 316.2314 | 43.0814 | 23395277200000 | 0.50533
11.0507 | 467966820000 | 316.2514 | 43.1014 | 23398341000000 | 0.5054
11.0607 | 468028260000 | 316.2715 | 43.1215 | 23401413000000 | 0.50547
11.0707 | 468089831000 | 316.2914 | 43.1414 | 23404491550000 | 0.50553
11.0807 | 468151534000 | 316.3115 | 43.1615 | 23407576700000 | 0.5056
11.0907 | 468213367000 | 316.3315 | 43.1815 | 23410668350000 | 0.50567
11.1007 | 468275364000 | 316.3515 | 43.2015 | 23413768200000 | 0.50573
11.1107 | 468337525000 | 316.3715 | 43.2215 | 23416876250000 | 0.5058
11.1207 | 468399784000 | 316.3915 | 43.2415 | 23419989200000 | 0.50587
11.1307 | 468462207000 | 316.4115 | 43.2615 | 23423110350000 | 0.50593
11.1408 | 468524794000 | 316.4315 | 43.2815 | 23426239700000 | 0.506
11.1508 | 468587479000 | 316.4515 | 43.3015 | 23429373950000 | 0.50607
11.1608 | 468650328000 | 316.4715 | 43.3215 | 23432516400000 | 0.50614
11.1708 | 468713308000 | 316.4915 | 43.3415 | 23435665400000 | 0.50621
11.1808 | 468776452000 | 316.5115 | 43.3615 | 23438822600000 | 0.50627
11.1908 | 468839727000 | 316.5315 | 43.3815 | 23441986350000 | 0.50634
11.2008 | 468903133000 | 316.5515 | 43.4015 | 23445156650000 | 0.50641
11.2108 | 468966670000 | 316.5716 | 43.4216 | 23448333500000 | 0.50648
11.2208 | 469030371000 | 316.5916 | 43.4416 | 23451518550000 | 0.50655
11.2308 | 469094203000 | 316.6116 | 43.4616 | 23454710150000 | 0.50662
11.2408 | 469158167000 | 316.6316 | 43.4816 | 23457908350000 | 0.50669
11.2508 | 469222261000 | 316.6516 | 43.5016 | 23461113050000 | 0.50676
11.2608 | 469286519000 | 316.6716 | 43.5216 | 23464325950000 | 0.50682
11.2708 | 469350908000 | 316.6916 | 43.5416 | 23467545400000 | 0.50689
11.2808 | 469415428000 | 316.7116 | 43.5616 | 23470771400000 | 0.50696
11.2908 | 469480079000 | 316.7316 | 43.5816 | 23474003950000 | 0.50703
11.3008 | 469544862000 | 316.7516 | 43.6016 | 23477243100000 | 0.5071
11.3108 | 469609808000 | 316.7716 | 43.6216 | 23480490400000 | 0.50717
11.3208 | 469674885000 | 316.7916 | 43.6416 | 23483744250000 | 0.50724
11.3308 | 469740093000 | 316.8116 | 43.6616 | 23487004650000 | 0.50731
11.3408 | 469805433000 | 316.8316 | 43.6816 | 23490271650000 | 0.50739
11.3508 | 469870903000 | 316.8517 | 43.7017 | 23493545150000 | 0.50746
11.3608 | 469936538000 | 316.8716 | 43.7216 | 23496826900000 | 0.50753
11.3708 | 470002270000 | 316.8917 | 43.7417 | 23500113500000 | 0.5076
11.3808 | 470068167000 | 316.9117 | 43.7617 | 23503408350000 | 0.50767
11.3908 | 470134194000 | 316.9317 | 43.7817 | 23506709700000 | 0.50774
11.4008 | 470200353000 | 316.9517 | 43.8017 | 23510017650000 | 0.50781
11.4108 | 470266642000 | 316.9717 | 43.8217 | 23513332100000 | 0.50788
11.4209 | 470333063000 | 316.9917 | 43.8417 | 23516653150000 | 0.50795
11.4294 | 470389621000 | 317.0087 | 43.8587 | 23519481050000 | 0.50802
11.4379 | 470446277000 | 317.0257 | 43.8757 | 23522313850000 | 0.50808
11.4464 | 470503031000 | 317.0427 | 43.8927 | 23525151550000 | 0.50814
11.4549 | 470559850000 | 317.0597 | 43.9097 | 23527992500000 | 0.5082
11.4634 | 470616801000 | 317.0767 | 43.9267 | 23530840050000 | 0.50826
11.4719 | 470673850000 | 317.0937 | 43.9437 | 23533692500000 | 0.50832
11.4804 | 470730965000 | 317.1107 | 43.9607 | 23536548250000 | 0.50838
11.4889 | 470788211000 | 317.1277 | 43.9777 | 23539410550000 | 0.50845
11.4974 | 470845522000 | 317.1447 | 43.9947 | 23542276100000 | 0.50851
11.5059 | 470902931000 | 317.1617 | 44.0117 | 23545146550000 | 0.50857
11.5144 | 470960439000 | 317.1787 | 44.0287 | 23548021950000 | 0.50863
11.5229 | 471018078000 | 317.1957 | 44.0457 | 23550903900000 | 0.50869
11.5314 | 471075783000 | 317.2127 | 44.0627 | 23553789150000 | 0.50876
11.5399 | 471133585000 | 317.2298 | 44.0798 | 23556679250000 | 0.50882
11.5484 | 471191454000 | 317.2468 | 44.0968 | 23559572700000 | 0.50888
11.5569 | 471249453000 | 317.2638 | 44.1138 | 23562472650000 | 0.50894
11.5654 | 471307551000 | 317.2808 | 44.1308 | 23565377550000 | 0.50901
11.5739 | 471365714000 | 317.2978 | 44.1478 | 23568285700000 | 0.50907
11.5824 | 471424008000 | 317.3148 | 44.1648 | 23571200400000 | 0.50913
11.5909 | 471482368000 | 317.3318 | 44.1818 | 23574118400000 | 0.5092
11.5994 | 471540826000 | 317.3488 | 44.1988 | 23577041300000 | 0.50926
11.6079 | 471599383000 | 317.3658 | 44.2158 | 23579969150000 | 0.50932
11.6164 | 471658037000 | 317.3828 | 44.2328 | 23582901850000 | 0.50939
11.6249 | 471716758000 | 317.3998 | 44.2498 | 23585837900000 | 0.50945
11.6334 | 471775609000 | 317.4168 | 44.2668 | 23588780450000 | 0.50951
11.6419 | 471834526000 | 317.4338 | 44.2838 | 23591726300000 | 0.50958
11.6504 | 471893574000 | 317.4508 | 44.3008 | 23594678700000 | 0.50964
11.6589 | 471952687000 | 317.4678 | 44.3178 | 23597634350000 | 0.5097
11.6674 | 472011866000 | 317.4848 | 44.3348 | 23600593300000 | 0.50977
11.6759 | 472071176000 | 317.5018 | 44.3518 | 23603558800000 | 0.50983
11.6844 | 472130585000 | 317.5188 | 44.3688 | 23606529250000 | 0.5099
11.6929 | 472190058000 | 317.5358 | 44.3858 | 23609502900000 | 0.50996
11.7014 | 472249631000 | 317.5528 | 44.4028 | 23612481550000 | 0.51002
11.7099 | 472309301000 | 317.5698 | 44.4198 | 23615465050000 | 0.51009
11.7184 | 472369070000 | 317.5868 | 44.4368 | 23618453500000 | 0.51015
11.7269 | 472428937000 | 317.6039 | 44.4539 | 23621446850000 | 0.51022
11.7354 | 472488870000 | 317.6209 | 44.4709 | 23624443500000 | 0.51028
11.7439 | 472548901000 | 317.6378 | 44.4878 | 23627445050000 | 0.51035
11.7524 | 472609030000 | 317.6548 | 44.5048 | 23630451500000 | 0.51041
11.7609 | 472669258000 | 317.6718 | 44.5218 | 23633462900000 | 0.51048
11.7694 | 472729584000 | 317.6889 | 44.5389 | 23636479200000 | 0.51054
11.7779 | 472789975000 | 317.7059 | 44.5559 | 23639498750000 | 0.51061
11.7864 | 472850465000 | 317.7229 | 44.5729 | 23642523250000 | 0.51067
11.7949 | 472911053000 | 317.7399 | 44.5899 | 23645552650000 | 0.51074
11.8034 | 472971739000 | 317.7569 | 44.6069 | 23648586950000 | 0.5108
11.8119 | 473032491000 | 317.7739 | 44.6239 | 23651624550000 | 0.51087
11.8204 | 473093341000 | 317.7909 | 44.6409 | 23654667050000 | 0.51094
11.8289 | 473154290000 | 317.8079 | 44.6579 | 23657714500000 | 0.511
11.8374 | 473215336000 | 317.8249 | 44.6749 | 23660766800000 | 0.51107
11.846 | 473276449000 | 317.8419 | 44.6919 | 23663822450000 | 0.51113
11.8545 | 473337692000 | 317.8589 | 44.7089 | 23666884600000 | 0.5112
11.863 | 473398968000 | 317.8759 | 44.7259 | 23669948400000 | 0.51127
11.8715 | 473460376000 | 317.8929 | 44.7429 | 23673018800000 | 0.51133
11.88 | 473521848000 | 317.9099 | 44.7599 | 23676092400000 | 0.5114
11.8885 | 473583419000 | 317.9269 | 44.7769 | 23679170950000 | 0.51147
11.897 | 473645089000 | 317.9439 | 44.7939 | 23682254450000 | 0.51153
11.9055 | 473706856000 | 317.9609 | 44.8109 | 23685342800000 | 0.5116
11.914 | 473768690000 | 317.9779 | 44.8279 | 23688434500000 | 0.51167
11.9225 | 473830621000 | 317.9949 | 44.8449 | 23691531050000 | 0.51173
11.931 | 473892651000 | 318.0119 | 44.8619 | 23694632550000 | 0.5118
11.9395 | 473954746000 | 318.0289 | 44.8789 | 23697737300000 | 0.51187
11.948 | 474016940000 | 318.0459 | 44.8959 | 23700847000000 | 0.51193
11.9565 | 474079232000 | 318.063 | 44.913 | 23703961600000 | 0.512
11.965 | 474141590000 | 318.08 | 44.93 | 23707079500000 | 0.51207
11.9735 | 474204045000 | 318.097 | 44.947 | 23710202250000 | 0.51214
11.982 | 474266599000 | 318.114 | 44.964 | 23713329950000 | 0.5122
11.9905 | 474329219000 | 318.131 | 44.981 | 23716460950000 | 0.51227
12 | 474399441000 | 318.15 | 45 | 23719972050000 | 0.51235
12.0095 | 474469761000 | 318.169 | 45.019 | 23723488050000 | 0.51242
12.019 | 474540179000 | 318.188 | 45.038 | 23727008950000 | 0.5125
12.0285 | 474610729000 | 318.2071 | 45.0571 | 23730536450000 | 0.51257
12.0381 | 474681377000 | 318.2261 | 45.0761 | 23734068850000 | 0.51265
12.0476 | 474752123000 | 318.2451 | 45.0951 | 23737606150000 | 0.51273
12.0571 | 474823000000 | 318.2642 | 45.1142 | 23741150000000 | 0.5128
12.0666 | 474893976000 | 318.2832 | 45.1332 | 23744698800000 | 0.51288
12.0761 | 474965049000 | 318.3022 | 45.1522 | 23748252450000 | 0.51296
12.0856 | 475036221000 | 318.3213 | 45.1713 | 23751811050000 | 0.51303
12.0952 | 475107525000 | 318.3403 | 45.1903 | 23755376250000 | 0.51311
12.1047 | 475178926000 | 318.3593 | 45.2093 | 23758946300000 | 0.51319
12.1142 | 475250459000 | 318.3784 | 45.2284 | 23762522950000 | 0.51327
12.1237 | 475322057000 | 318.3974 | 45.2474 | 23766102850000 | 0.51334
12.1332 | 475393786000 | 318.4164 | 45.2664 | 23769689300000 | 0.51342
12.1427 | 475465613000 | 318.4355 | 45.2855 | 23773280650000 | 0.5135
12.1522 | 475537572000 | 318.4545 | 45.3045 | 23776878600000 | 0.51358
12.1618 | 475609596000 | 318.4735 | 45.3235 | 23780479800000 | 0.51365
12.1713 | 475681751000 | 318.4926 | 45.3426 | 23784087550000 | 0.51373
12.1808 | 475754037000 | 318.5116 | 45.3616 | 23787701850000 | 0.51381
12.1903 | 475826389000 | 318.5306 | 45.3806 | 23791319450000 | 0.51389
12.1998 | 475898872000 | 318.5497 | 45.3997 | 23794943600000 | 0.51397
12.2093 | 475971420000 | 318.5687 | 45.4187 | 23798571000000 | 0.51404
12.2189 | 476044100000 | 318.5877 | 45.4377 | 23802205000000 | 0.51412
12.2284 | 476116910000 | 318.6067 | 45.4567 | 23805845500000 | 0.5142
12.2379 | 476189786000 | 318.6258 | 45.4758 | 23809489300000 | 0.51428
12.2474 | 476262793000 | 318.6448 | 45.4948 | 23813139650000 | 0.51436
12.2569 | 476335899000 | 318.6638 | 45.5138 | 23816794950000 | 0.51444
12.2664 | 476409102000 | 318.6829 | 45.5329 | 23820455100000 | 0.51452
12.2759 | 476482404000 | 318.7019 | 45.5519 | 23824120200000 | 0.5146
12.2855 | 476555837000 | 318.7209 | 45.5709 | 23827791850000 | 0.51468
12.295 | 476629369000 | 318.74 | 45.59 | 23831468450000 | 0.51475
12.3045 | 476702966000 | 318.759 | 45.609 | 23835148300000 | 0.51483
12.314 | 476776694000 | 318.778 | 45.628 | 23838834700000 | 0.51491
12.3235 | 476850553000 | 318.797 | 45.647 | 23842527650000 | 0.51499
12.333 | 476924477000 | 318.8161 | 45.6661 | 23846223850000 | 0.51507
12.3411 | 476987392000 | 318.8322 | 45.6822 | 23849369600000 | 0.51514
12.3492 | 477050372000 | 318.8484 | 45.6984 | 23852518600000 | 0.51521
12.3573 | 477113450000 | 318.8646 | 45.7146 | 23855672500000 | 0.51528
12.3654 | 477176594000 | 318.8808 | 45.7308 | 23858829700000 | 0.51535
12.3735 | 477239804000 | 318.8969 | 45.7469 | 23861990200000 | 0.51541
12.3816 | 477303112000 | 318.9131 | 45.7631 | 23865155600000 | 0.51548
12.3897 | 477366452000 | 318.9293 | 45.7793 | 23868322600000 | 0.51555
12.3977 | 477429891000 | 318.9455 | 45.7955 | 23871494550000 | 0.51562
12.4058 | 477493428000 | 318.9616 | 45.8116 | 23874671400000 | 0.51569
12.4139 | 477556998000 | 318.9778 | 45.8278 | 23877849900000 | 0.51576
12.422 | 477620666000 | 318.994 | 45.844 | 23881033300000 | 0.51583
12.4301 | 477684400000 | 319.0102 | 45.8602 | 23884220000000 | 0.51589
12.4382 | 477748199000 | 319.0264 | 45.8764 | 23887409950000 | 0.51596
12.4463 | 477812097000 | 319.0425 | 45.8925 | 23890604850000 | 0.51603
12.4544 | 477876027000 | 319.0587 | 45.9087 | 23893801350000 | 0.5161
12.4624 | 477940056000 | 319.0749 | 45.9249 | 23897002800000 | 0.51617
12.4705 | 478004183000 | 319.0911 | 45.9411 | 23900209150000 | 0.51624
12.4786 | 478068343000 | 319.1072 | 45.9572 | 23903417150000 | 0.51631
12.4867 | 478132601000 | 319.1234 | 45.9734 | 23906630050000 | 0.51638
12.4948 | 478196892000 | 319.1396 | 45.9896 | 23909844600000 | 0.51645
12.5029 | 478261314000 | 319.1558 | 46.0058 | 23913065700000 | 0.51652
12.511 | 478325768000 | 319.1719 | 46.0219 | 23916288400000 | 0.51659
12.5191 | 478390288000 | 319.1881 | 46.0381 | 23919514400000 | 0.51666
12.5271 | 478454907000 | 319.2043 | 46.0543 | 23922745350000 | 0.51673
12.5352 | 478519591000 | 319.2205 | 46.0705 | 23925979550000 | 0.5168
12.5433 | 478584340000 | 319.2366 | 46.0866 | 23929217000000 | 0.51687
12.5514 | 478649188000 | 319.2528 | 46.1028 | 23932459400000 | 0.51694
12.5595 | 478714069000 | 319.269 | 46.119 | 23935703450000 | 0.51701
12.5676 | 478779048000 | 319.2852 | 46.1352 | 23938952400000 | 0.51708
12.5757 | 478844092000 | 319.3013 | 46.1513 | 23942204600000 | 0.51715
12.5838 | 478909202000 | 319.3175 | 46.1675 | 23945460100000 | 0.51722
12.5918 | 478974378000 | 319.3337 | 46.1837 | 23948718900000 | 0.51729
12.5999 | 479039652000 | 319.3499 | 46.1999 | 23951982600000 | 0.51736
12.608 | 479104991000 | 319.366 | 46.216 | 23955249550000 | 0.51743
12.6161 | 479170363000 | 319.3822 | 46.2322 | 23958518150000 | 0.5175
12.6242 | 479235867000 | 319.3984 | 46.2484 | 23961793350000 | 0.51757
12.6323 | 479301403000 | 319.4146 | 46.2646 | 23965070150000 | 0.51764
12.6404 | 479367004000 | 319.4307 | 46.2807 | 23968350200000 | 0.51771
12.6485 | 479432704000 | 319.4469 | 46.2969 | 23971635200000 | 0.51778
12.6565 | 479498437000 | 319.4631 | 46.3131 | 23974921850000 | 0.51785
12.6646 | 479564268000 | 319.4793 | 46.3293 | 23978213400000 | 0.51792
12.6727 | 479630164000 | 319.4955 | 46.3455 | 23981508200000 | 0.518
12.6808 | 479696159000 | 319.5116 | 46.3616 | 23984807950000 | 0.51807
12.6889 | 479762186000 | 319.5278 | 46.3778 | 23988109300000 | 0.51814
12.697 | 479828312000 | 319.544 | 46.394 | 23991415600000 | 0.51821
12.7051 | 479894471000 | 319.5602 | 46.4102 | 23994723550000 | 0.51828
12.7132 | 479960728000 | 319.5763 | 46.4263 | 23998036400000 | 0.51835
12.7212 | 480027050000 | 319.5925 | 46.4425 | 24001352500000 | 0.51842
12.7293 | 480093438000 | 319.6087 | 46.4587 | 24004671900000 | 0.5185
12.7374 | 480159891000 | 319.6248 | 46.4748 | 24007994550000 | 0.51857
12.7455 | 480226443000 | 319.641 | 46.491 | 24011322150000 | 0.51864
12.7536 | 480293028000 | 319.6572 | 46.5072 | 24014651400000 | 0.51871
12.7617 | 480359711000 | 319.6734 | 46.5234 | 24017985550000 | 0.51878
12.7698 | 480426459000 | 319.6895 | 46.5395 | 24021322950000 | 0.51886
12.7779 | 480493273000 | 319.7057 | 46.5557 | 24024663650000 | 0.51893
12.786 | 480560153000 | 319.7219 | 46.5719 | 24028007650000 | 0.519
12.794 | 480627098000 | 319.7381 | 46.5881 | 24031354900000 | 0.51907
12.8021 | 480694108000 | 319.7542 | 46.6042 | 24034705400000 | 0.51914
12.8102 | 480761217000 | 319.7704 | 46.6204 | 24038060850000 | 0.51922
12.8183 | 480828359000 | 319.7866 | 46.6366 | 24041417950000 | 0.51929
12.8264 | 480895599000 | 319.8028 | 46.6528 | 24044779950000 | 0.51936
12.8345 | 480962871000 | 319.8189 | 46.6689 | 24048143550000 | 0.51944
12.8426 | 481030242000 | 319.8351 | 46.6851 | 24051512100000 | 0.51951
12.8507 | 481097679000 | 319.8513 | 46.7013 | 24054883950000 | 0.51958
12.8587 | 481165181000 | 319.8675 | 46.7175 | 24058259050000 | 0.51965
12.8668 | 481232749000 | 319.8836 | 46.7336 | 24061637450000 | 0.51973
12.8749 | 481300382000 | 319.8998 | 46.7498 | 24065019100000 | 0.5198
12.883 | 481368113000 | 319.916 | 46.766 | 24068405650000 | 0.51987
12.8911 | 481435877000 | 319.9322 | 46.7822 | 24071793850000 | 0.51995
12.8992 | 481503707000 | 319.9484 | 46.7984 | 24075185350000 | 0.52002
12.9073 | 481571635000 | 319.9645 | 46.8145 | 24078581750000 | 0.52009
12.9154 | 481639629000 | 319.9807 | 46.8307 | 24081981450000 | 0.52017
12.9234 | 481707655000 | 319.9969 | 46.8469 | 24085382750000 | 0.52024
12.9315 | 481775780000 | 320.0131 | 46.8631 | 24088789000000 | 0.52031
12.9396 | 481843970000 | 320.0292 | 46.8792 | 24092198500000 | 0.52039
12.9477 | 481912226000 | 320.0454 | 46.8954 | 24095611300000 | 0.52046
12.9558 | 481980547000 | 320.0616 | 46.9116 | 24099027350000 | 0.52053
12.9639 | 482048934000 | 320.0778 | 46.9278 | 24102446700000 | 0.52061
12.972 | 482117386000 | 320.0939 | 46.9439 | 24105869300000 | 0.52068
12.9801 | 482185904000 | 320.1101 | 46.9601 | 24109295200000 | 0.52076
12.9881 | 482254488000 | 320.1263 | 46.9763 | 24112724400000 | 0.52083
12.9962 | 482323169000 | 320.1425 | 46.9925 | 24116158450000 | 0.5209
13.0043 | 482391884000 | 320.1586 | 47.0086 | 24119594200000 | 0.52098
13.0124 | 482460664000 | 320.1748 | 47.0248 | 24123033200000 | 0.52105
13.0205 | 482529542000 | 320.191 | 47.041 | 24126477100000 | 0.52113
13.0286 | 482598453000 | 320.2072 | 47.0572 | 24129922650000 | 0.5212
13.0367 | 482667463000 | 320.2233 | 47.0733 | 24133373150000 | 0.52128
13.0448 | 482736505000 | 320.2395 | 47.0895 | 24136825250000 | 0.52135
13.0528 | 482805645000 | 320.2557 | 47.1057 | 24140282250000 | 0.52143
13.0609 | 482874819000 | 320.2719 | 47.1219 | 24143740950000 | 0.5215
13.069 | 482944090000 | 320.288 | 47.138 | 24147204500000 | 0.52157
13.0771 | 483013427000 | 320.3042 | 47.1542 | 24150671350000 | 0.52165
13.0852 | 483082797000 | 320.3204 | 47.1704 | 24154139850000 | 0.52172
13.0933 | 483152265000 | 320.3366 | 47.1866 | 24157613250000 | 0.5218
13.1014 | 483221799000 | 320.3528 | 47.2028 | 24161089950000 | 0.52187
13.1095 | 483291365000 | 320.3689 | 47.2189 | 24164568250000 | 0.52195
13.1175 | 483361030000 | 320.3851 | 47.2351 | 24168051500000 | 0.52202
13.1256 | 483430760000 | 320.4013 | 47.2513 | 24171538000000 | 0.5221
13.1337 | 483500556000 | 320.4174 | 47.2674 | 24175027800000 | 0.52218
13.1418 | 483570418000 | 320.4336 | 47.2836 | 24178520900000 | 0.52225
13.1499 | 483640312000 | 320.4498 | 47.2998 | 24182015600000 | 0.52233
13.158 | 483710304000 | 320.466 | 47.316 | 24185515200000 | 0.5224
13.1661 | 483780362000 | 320.4821 | 47.3321 | 24189018100000 | 0.52248
13.1742 | 483850486000 | 320.4983 | 47.3483 | 24192524300000 | 0.52255
13.1822 | 483920675000 | 320.5145 | 47.3645 | 24196033750000 | 0.52263
13.1903 | 483990897000 | 320.5307 | 47.3807 | 24199544850000 | 0.52271
13.1984 | 484061217000 | 320.5468 | 47.3968 | 24203060850000 | 0.52278
13.2065 | 484131602000 | 320.563 | 47.413 | 24206580100000 | 0.52286
13.2146 | 484202054000 | 320.5792 | 47.4292 | 24210102700000 | 0.52293
13.2227 | 484272538000 | 320.5954 | 47.4454 | 24213626900000 | 0.52301
13.2308 | 484343120000 | 320.6115 | 47.4615 | 24217156000000 | 0.52309
13.2389 | 484413768000 | 320.6277 | 47.4777 | 24220688400000 | 0.52316
13.247 | 484484448000 | 320.6439 | 47.4939 | 24224222400000 | 0.52324
13.255 | 484555227000 | 320.6601 | 47.5101 | 24227761350000 | 0.52331
13.2631 | 484626072000 | 320.6762 | 47.5262 | 24231303600000 | 0.52339
13.2712 | 484696949000 | 320.6924 | 47.5424 | 24234847450000 | 0.52347
13.2793 | 484767924000 | 320.7086 | 47.5586 | 24238396200000 | 0.52354
13.2874 | 484838932000 | 320.7248 | 47.5748 | 24241946600000 | 0.52362
13.2955 | 484910039000 | 320.7409 | 47.5909 | 24245501950000 | 0.5237
13.3036 | 484981178000 | 320.7571 | 47.6071 | 24249058900000 | 0.52377
13.3117 | 485052416000 | 320.7733 | 47.6233 | 24252620800000 | 0.52385
13.3197 | 485123686000 | 320.7895 | 47.6395 | 24256184300000 | 0.52393
13.3278 | 485195022000 | 320.8057 | 47.6557 | 24259751100000 | 0.52401
13.3359 | 485266457000 | 320.8218 | 47.6718 | 24263322850000 | 0.52408
13.344 | 485337924000 | 320.838 | 47.688 | 24266896200000 | 0.52416
13.3521 | 485409456000 | 320.8542 | 47.7042 | 24270472800000 | 0.52424
13.3602 | 485481054000 | 320.8704 | 47.7204 | 24274052700000 | 0.52431
13.3683 | 485552718000 | 320.8865 | 47.7365 | 24277635900000 | 0.52439
13.3764 | 485624447000 | 320.9027 | 47.7527 | 24281222350000 | 0.52447
13.3844 | 485696242000 | 320.9189 | 47.7689 | 24284812100000 | 0.52455
13.3925 | 485768102000 | 320.9351 | 47.7851 | 24288405100000 | 0.52462
13.4006 | 485840028000 | 320.9512 | 47.8012 | 24292001400000 | 0.5247
13.4087 | 485911986000 | 320.9674 | 47.8174 | 24295599300000 | 0.52478
13.4168 | 485984043000 | 320.9836 | 47.8336 | 24299202150000 | 0.52486
13.4249 | 486056133000 | 320.9998 | 47.8498 | 24302806650000 | 0.52494
13.433 | 486128321000 | 321.0159 | 47.8659 | 24306416050000 | 0.52501
13.4411 | 486200541000 | 321.0321 | 47.8821 | 24310027050000 | 0.52509
13.4491 | 486272860000 | 321.0483 | 47.8983 | 24313643000000 | 0.52517
13.4572 | 486345212000 | 321.0645 | 47.9145 | 24317260600000 | 0.52525
13.4653 | 486417629000 | 321.0806 | 47.9306 | 24320881450000 | 0.52533
13.4734 | 486490112000 | 321.0968 | 47.9468 | 24324505600000 | 0.5254
13.4815 | 486562660000 | 321.113 | 47.963 | 24328133000000 | 0.52548
13.4896 | 486635274000 | 321.1291 | 47.9792 | 24331763700000 | 0.52556
13.4977 | 486707954000 | 321.1453 | 47.9953 | 24335397700000 | 0.52564
13.5058 | 486780666000 | 321.1615 | 48.0115 | 24339033300000 | 0.52572
13.5138 | 486853476000 | 321.1777 | 48.0277 | 24342673800000 | 0.5258
13.5219 | 486926320000 | 321.1939 | 48.0439 | 24346316000000 | 0.52588
13.53 | 486999261000 | 321.2101 | 48.0601 | 24349963050000 | 0.52595
13.5381 | 487072236000 | 321.2262 | 48.0762 | 24353611800000 | 0.52603
13.5462 | 487145275000 | 321.2424 | 48.0924 | 24357263750000 | 0.52611
13.5543 | 487218381000 | 321.2586 | 48.1086 | 24360919050000 | 0.52619
13.5624 | 487291552000 | 321.2747 | 48.1248 | 24364577600000 | 0.52627
13.5705 | 487364788000 | 321.2909 | 48.1409 | 24368239400000 | 0.52635
13.5785 | 487438090000 | 321.3071 | 48.1571 | 24371904500000 | 0.52643
13.5866 | 487511425000 | 321.3233 | 48.1733 | 24375571250000 | 0.52651
13.5947 | 487584858000 | 321.3394 | 48.1894 | 24379242900000 | 0.52659
13.6028 | 487658324000 | 321.3556 | 48.2056 | 24382916200000 | 0.52667
13.6109 | 487731855000 | 321.3718 | 48.2218 | 24386592750000 | 0.52675
13.619 | 487805452000 | 321.388 | 48.238 | 24390272600000 | 0.52682
13.6271 | 487879115000 | 321.4041 | 48.2541 | 24393955750000 | 0.5269
13.6352 | 487952843000 | 321.4203 | 48.2703 | 24397642150000 | 0.52698
13.6433 | 488026636000 | 321.4365 | 48.2865 | 24401331800000 | 0.52706
13.6513 | 488100463000 | 321.4527 | 48.3027 | 24405023150000 | 0.52714
13.6594 | 488174354000 | 321.4688 | 48.3188 | 24408717700000 | 0.52722
13.6675 | 488248345000 | 321.485 | 48.335 | 24412417250000 | 0.5273
13.6756 | 488322367000 | 321.5012 | 48.3512 | 24416118350000 | 0.52738
13.6837 | 488396456000 | 321.5174 | 48.3674 | 24419822800000 | 0.52746
13.6918 | 488470610000 | 321.5335 | 48.3835 | 24423530500000 | 0.52754
13.6999 | 488544797000 | 321.5497 | 48.3997 | 24427239850000 | 0.52762
13.708 | 488619082000 | 321.5659 | 48.4159 | 24430954100000 | 0.5277
13.716 | 488693400000 | 321.5821 | 48.4321 | 24434670000000 | 0.52778
13.7241 | 488767783000 | 321.5982 | 48.4482 | 24438389150000 | 0.52786
13.7322 | 488842232000 | 321.6144 | 48.4644 | 24442111600000 | 0.52794
13.7403 | 488916746000 | 321.6306 | 48.4806 | 24445837300000 | 0.52803
13.7484 | 488991326000 | 321.6468 | 48.4968 | 24449566300000 | 0.52811
13.7565 | 489065939000 | 321.663 | 48.513 | 24453296950000 | 0.52819
13.7646 | 489140650000 | 321.6791 | 48.5291 | 24457032500000 | 0.52827
13.7727 | 489215394000 | 321.6953 | 48.5453 | 24460769700000 | 0.52835
13.7807 | 489290203000 | 321.7115 | 48.5615 | 24464510150000 | 0.52843
13.7888 | 489365078000 | 321.7277 | 48.5777 | 24468253900000 | 0.52851
13.7969 | 489440018000 | 321.7438 | 48.5938 | 24472000900000 | 0.52859
13.805 | 489514992000 | 321.76 | 48.61 | 24475749600000 | 0.52867
13.8131 | 489590030000 | 321.7762 | 48.6262 | 24479501500000 | 0.52875
13.8212 | 489665167000 | 321.7924 | 48.6424 | 24483258350000 | 0.52883
13.8293 | 489740337000 | 321.8085 | 48.6585 | 24487016850000 | 0.52891
13.8374 | 489815540000 | 321.8247 | 48.6747 | 24490777000000 | 0.529
13.8454 | 489890841000 | 321.8409 | 48.6909 | 24494542050000 | 0.52908
13.8535 | 489966174000 | 321.8571 | 48.7071 | 24498308700000 | 0.52916
13.8616 | 490041573000 | 321.8732 | 48.7232 | 24502078650000 | 0.52924
13.8697 | 490117038000 | 321.8894 | 48.7394 | 24505851900000 | 0.52932
13.8778 | 490192568000 | 321.9056 | 48.7556 | 24509628400000 | 0.5294
13.8859 | 490268164000 | 321.9218 | 48.7718 | 24513408200000 | 0.52948
13.894 | 490343793000 | 321.9379 | 48.7879 | 24517189650000 | 0.52957
13.9021 | 490419487000 | 321.9541 | 48.8041 | 24520974350000 | 0.52965
13.9101 | 490495246000 | 321.9703 | 48.8203 | 24524762300000 | 0.52973
13.9182 | 490571071000 | 321.9864 | 48.8365 | 24528553550000 | 0.52981
13.9263 | 490646962000 | 322.0026 | 48.8526 | 24532348100000 | 0.52989
13.9344 | 490722886000 | 322.0188 | 48.8688 | 24536144300000 | 0.52998
13.9425 | 490798875000 | 322.035 | 48.885 | 24539943750000 | 0.53006
13.9506 | 490874929000 | 322.0511 | 48.9011 | 24543746450000 | 0.53014
13.9587 | 490951049000 | 322.0674 | 48.9174 | 24547552450000 | 0.53022
13.9668 | 491027235000 | 322.0835 | 48.9335 | 24551361750000 | 0.5303
13.9748 | 491103453000 | 322.0997 | 48.9497 | 24555172650000 | 0.53039
13.9829 | 491179737000 | 322.1159 | 48.9659 | 24558986850000 | 0.53047
13.991 | 491256087000 | 322.132 | 48.9821 | 24562804350000 | 0.53055
13.9991 | 491332469000 | 322.1482 | 48.9982 | 24566623450000 | 0.53063
14.0072 | 491408949000 | 322.1644 | 49.0144 | 24570447450000 | 0.53072
14.0153 | 491485463000 | 322.1806 | 49.0306 | 24574273150000 | 0.5308
14.0234 | 491562041000 | 322.1967 | 49.0467 | 24578102050000 | 0.53088
14.0315 | 491638653000 | 322.2129 | 49.0629 | 24581932650000 | 0.53096
14.0395 | 491715363000 | 322.2291 | 49.0791 | 24585768150000 | 0.53105
14.0476 | 491792105000 | 322.2453 | 49.0953 | 24589605250000 | 0.53113
14.0557 | 491868914000 | 322.2614 | 49.1114 | 24593445700000 | 0.53121
14.0638 | 491945787000 | 322.2776 | 49.1276 | 24597289350000 | 0.5313
14.0719 | 492022694000 | 322.2938 | 49.1438 | 24601134700000 | 0.53138
14.08 | 492099666000 | 322.31 | 49.16 | 24604983300000 | 0.53146
14.0881 | 492176703000 | 322.3261 | 49.1761 | 24608835150000 | 0.53155
14.0962 | 492253807000 | 322.3423 | 49.1923 | 24612690350000 | 0.53163
14.1043 | 492330975000 | 322.3585 | 49.2085 | 24616548750000 | 0.53171
14.1123 | 492408177000 | 322.3747 | 49.2247 | 24620408850000 | 0.5318
14.1204 | 492485444000 | 322.3908 | 49.2408 | 24624272200000 | 0.53188
14.1285 | 492562776000 | 322.407 | 49.257 | 24628138800000 | 0.53196
14.1366 | 492640141000 | 322.4232 | 49.2732 | 24632007050000 | 0.53205
14.1447 | 492717572000 | 322.4394 | 49.2894 | 24635878600000 | 0.53213
14.1528 | 492795068000 | 322.4555 | 49.3055 | 24639753400000 | 0.53221
14.1609 | 492872630000 | 322.4717 | 49.3217 | 24643631500000 | 0.5323
14.169 | 492950225000 | 322.4879 | 49.3379 | 24647511250000 | 0.53238
14.177 | 493027885000 | 322.5041 | 49.3541 | 24651394250000 | 0.53247
14.1851 | 493105611000 | 322.5203 | 49.3703 | 24655280550000 | 0.53255
14.1932 | 493183402000 | 322.5364 | 49.3864 | 24659170100000 | 0.53263
14.2013 | 493261226000 | 322.5526 | 49.4026 | 24663061300000 | 0.53272
14.2094 | 493339116000 | 322.5688 | 49.4188 | 24666955800000 | 0.5328
14.2175 | 493417071000 | 322.585 | 49.435 | 24670853550000 | 0.53289
14.2256 | 493495058000 | 322.6011 | 49.4511 | 24674752900000 | 0.53297
14.2337 | 493573112000 | 322.6173 | 49.4673 | 24678655600000 | 0.53305
14.2417 | 493651231000 | 322.6335 | 49.4835 | 24682561550000 | 0.53314
14.2498 | 493729415000 | 322.6497 | 49.4997 | 24686470750000 | 0.53322
14.2579 | 493807632000 | 322.6658 | 49.5158 | 24690381600000 | 0.53331
14.266 | 493885915000 | 322.682 | 49.532 | 24694295750000 | 0.53339
14.2741 | 493964263000 | 322.6982 | 49.5482 | 24698213150000 | 0.53348
14.2822 | 494042644000 | 322.7144 | 49.5644 | 24702132200000 | 0.53356
14.2903 | 494121124000 | 322.7305 | 49.5805 | 24706056200000 | 0.53365
14.2984 | 494199603000 | 322.7467 | 49.5967 | 24709980150000 | 0.53373
14.3064 | 494278181000 | 322.7629 | 49.6129 | 24713909050000 | 0.53382
14.3145 | 494356791000 | 322.7791 | 49.6291 | 24717839550000 | 0.5339
14.3226 | 494435467000 | 322.7952 | 49.6452 | 24721773350000 | 0.53399
14.3307 | 494514209000 | 322.8114 | 49.6614 | 24725710450000 | 0.53407
14.3388 | 494592983000 | 322.8276 | 49.6776 | 24729649150000 | 0.53416
14.3469 | 494671823000 | 322.8438 | 49.6938 | 24733591150000 | 0.53424
14.355 | 494750728000 | 322.8599 | 49.7099 | 24737536400000 | 0.53433
14.3631 | 494829666000 | 322.8761 | 49.7261 | 24741483300000 | 0.53441
14.3711 | 494908670000 | 322.8923 | 49.7423 | 24745433500000 | 0.5345
14.3792 | 494987739000 | 322.9084 | 49.7584 | 24749386950000 | 0.53458
14.3873 | 495066874000 | 322.9247 | 49.7747 | 24753343700000 | 0.53467
14.3954 | 495146041000 | 322.9408 | 49.7908 | 24757302050000 | 0.53475
14.4035 | 495225242000 | 322.957 | 49.807 | 24761262100000 | 0.53484
14.4116 | 495304540000 | 322.9732 | 49.8232 | 24765227000000 | 0.53492
14.4197 | 495383871000 | 322.9893 | 49.8393 | 24769193550000 | 0.53501
14.4278 | 495463268000 | 323.0055 | 49.8555 | 24773163400000 | 0.5351
14.4358 | 495542698000 | 323.0217 | 49.8717 | 24777134900000 | 0.53518
14.4439 | 495622226000 | 323.0379 | 49.8879 | 24781111300000 | 0.53527
14.452 | 495701754000 | 323.054 | 49.904 | 24785087700000 | 0.53535
14.4601 | 495781380000 | 323.0702 | 49.9202 | 24789069000000 | 0.53544
14.4682 | 495861039000 | 323.0864 | 49.9364 | 24793051950000 | 0.53552
14.4763 | 495940764000 | 323.1026 | 49.9526 | 24797038200000 | 0.53561
14.4844 | 496020521000 | 323.1187 | 49.9687 | 24801026050000 | 0.5357
14.4925 | 496100377000 | 323.1349 | 49.9849 | 24805018850000 | 0.53578
14.5006 | 496180232000 | 323.1511 | 50.0011 | 24809011600000 | 0.53587
14.5086 | 496260186000 | 323.1673 | 50.0173 | 24813009300000 | 0.53596
14.5167 | 496340173000 | 323.1834 | 50.0334 | 24817008650000 | 0.53604
14.5248 | 496420225000 | 323.1996 | 50.0496 | 24821011250000 | 0.53613
14.5329 | 496500310000 | 323.2158 | 50.0658 | 24825015500000 | 0.53622
14.541 | 496580461000 | 323.232 | 50.082 | 24829023050000 | 0.5363
14.5491 | 496660677000 | 323.2481 | 50.0981 | 24833033850000 | 0.53639
14.5572 | 496740925000 | 323.2643 | 50.1143 | 24837046250000 | 0.53648
14.5653 | 496821240000 | 323.2805 | 50.1305 | 24841062000000 | 0.53656
14.5733 | 496901620000 | 323.2967 | 50.1467 | 24845081000000 | 0.53665
14.5814 | 496982032000 | 323.3128 | 50.1628 | 24849101600000 | 0.53674
14.5895 | 497062511000 | 323.329 | 50.179 | 24853125550000 | 0.53682
14.5976 | 497143054000 | 323.3452 | 50.1952 | 24857152700000 | 0.53691
14.6057 | 497223631000 | 323.3614 | 50.2114 | 24861181550000 | 0.537
14.6138 | 497304273000 | 323.3776 | 50.2276 | 24865213650000 | 0.53708
14.6219 | 497384948000 | 323.3937 | 50.2437 | 24869247400000 | 0.53717
14.63 | 497465688000 | 323.4099 | 50.2599 | 24873284400000 | 0.53726
14.638 | 497546494000 | 323.4261 | 50.2761 | 24877324700000 | 0.53735
14.6461 | 497627333000 | 323.4423 | 50.2923 | 24881366650000 | 0.53743
14.6542 | 497708237000 | 323.4584 | 50.3084 | 24885411850000 | 0.53752
14.6623 | 497789207000 | 323.4746 | 50.3246 | 24889460350000 | 0.53761
14.6704 | 497870209000 | 323.4908 | 50.3408 | 24893510450000 | 0.53769
14.6785 | 497951277000 | 323.507 | 50.357 | 24897563850000 | 0.53778
14.6866 | 498032378000 | 323.5231 | 50.3731 | 24901618900000 | 0.53787
14.6947 | 498113544000 | 323.5393 | 50.3893 | 24905677200000 | 0.53796
14.7027 | 498194776000 | 323.5555 | 50.4055 | 24909738800000 | 0.53805
14.7108 | 498276041000 | 323.5717 | 50.4217 | 24913802050000 | 0.53813
14.7189 | 498357371000 | 323.5878 | 50.4378 | 24917868550000 | 0.53822
14.727 | 498438767000 | 323.604 | 50.454 | 24921938350000 | 0.53831
14.7351 | 498520195000 | 323.6202 | 50.4702 | 24926009750000 | 0.5384
14.7432 | 498601656000 | 323.6364 | 50.4864 | 24930082800000 | 0.53848
14.7513 | 498683216000 | 323.6525 | 50.5025 | 24934160800000 | 0.53857
14.7594 | 498764808000 | 323.6687 | 50.5187 | 24938240400000 | 0.53866
14.7674 | 498846433000 | 323.6849 | 50.5349 | 24942321650000 | 0.53875
14.7755 | 498928124000 | 323.7011 | 50.5511 | 24946406200000 | 0.53884
14.7836 | 499009880000 | 323.7172 | 50.5672 | 24950494000000 | 0.53893
14.7917 | 499091669000 | 323.7334 | 50.5834 | 24954583450000 | 0.53901
14.7998 | 499173523000 | 323.7496 | 50.5996 | 24958676150000 | 0.5391
14.8079 | 499255443000 | 323.7657 | 50.6157 | 24962772150000 | 0.53919
14.816 | 499337396000 | 323.7819 | 50.6319 | 24966869800000 | 0.53928
14.8241 | 499419382000 | 323.7981 | 50.6481 | 24970969100000 | 0.53937
14.8321 | 499501466000 | 323.8143 | 50.6643 | 24975073300000 | 0.53946
14.8402 | 499583582000 | 323.8305 | 50.6805 | 24979179100000 | 0.53955
14.8483 | 499665732000 | 323.8466 | 50.6966 | 24983286600000 | 0.53963
14.8564 | 499747946000 | 323.8628 | 50.7128 | 24987397300000 | 0.53972
14.8645 | 499830227000 | 323.879 | 50.729 | 24991511350000 | 0.53981
14.8726 | 499912540000 | 323.8952 | 50.7452 | 24995627000000 | 0.5399
14.8807 | 499994919000 | 323.9113 | 50.7613 | 24999745950000 | 0.53999
14.8888 | 500077330000 | 323.9275 | 50.7775 | 25003866500000 | 0.54008
14.8968 | 500159807000 | 323.9437 | 50.7937 | 25007990350000 | 0.54017
14.9049 | 500242317000 | 323.9599 | 50.8099 | 25012115850000 | 0.54026
14.913 | 500324893000 | 323.976 | 50.826 | 25016244650000 | 0.54035
14.9211 | 500407534000 | 323.9922 | 50.8422 | 25020376700000 | 0.54044
14.9292 | 500490207000 | 324.0084 | 50.8584 | 25024510350000 | 0.54052
14.9373 | 500572946000 | 324.0246 | 50.8746 | 25028647300000 | 0.54061
14.9454 | 500655718000 | 324.0407 | 50.8907 | 25032785900000 | 0.5407
14.9535 | 500738556000 | 324.0569 | 50.9069 | 25036927800000 | 0.54079
14.9616 | 500821426000 | 324.0731 | 50.9231 | 25041071300000 | 0.54088
14.9696 | 500904362000 | 324.0893 | 50.9393 | 25045218100000 | 0.54097
14.9777 | 500987363000 | 324.1054 | 50.9554 | 25049368150000 | 0.54106
14.9858 | 501070397000 | 324.1216 | 50.9716 | 25053519850000 | 0.54115
14.9939 | 501153497000 | 324.1378 | 50.9878 | 25057674850000 | 0.54124
15 | 501216182000 | 324.15 | 51 | 25060809100000 | 0.54131
15.0081 | 501299347000 | 324.1662 | 51.0162 | 25064967350000 | 0.5414
15.0162 | 501382578000 | 324.1823 | 51.0323 | 25069128900000 | 0.54149
15.0243 | 501465874000 | 324.1985 | 51.0485 | 25073293700000 | 0.54158
15.0324 | 501549203000 | 324.2147 | 51.0647 | 25077460150000 | 0.54167
15.0404 | 501632565000 | 324.2309 | 51.0809 | 25081628250000 | 0.54176
15.0485 | 501715993000 | 324.247 | 51.097 | 25085799650000 | 0.54185
15.0566 | 501799485000 | 324.2632 | 51.1132 | 25089974250000 | 0.54194
15.0647 | 501883011000 | 324.2794 | 51.1294 | 25094150550000 | 0.54203
15.0728 | 501966602000 | 324.2956 | 51.1456 | 25098330100000 | 0.54212
15.0809 | 502050226000 | 324.3117 | 51.1617 | 25102511300000 | 0.54221
15.089 | 502133916000 | 324.3279 | 51.1779 | 25106695800000 | 0.5423
15.0971 | 502217638000 | 324.3441 | 51.1941 | 25110881900000 | 0.54239
15.1051 | 502301426000 | 324.3603 | 51.2103 | 25115071300000 | 0.54248
15.1132 | 502385279000 | 324.3764 | 51.2264 | 25119263950000 | 0.54257
15.1213 | 502469165000 | 324.3926 | 51.2426 | 25123458250000 | 0.54266
15.1294 | 502553084000 | 324.4088 | 51.2588 | 25127654200000 | 0.54275
15.1375 | 502637068000 | 324.425 | 51.275 | 25131853400000 | 0.54284
15.1456 | 502721118000 | 324.4412 | 51.2912 | 25136055900000 | 0.54293
15.1537 | 502805201000 | 324.4573 | 51.3073 | 25140260050000 | 0.54302
15.1618 | 502889349000 | 324.4735 | 51.3235 | 25144467450000 | 0.54312
15.1698 | 502973530000 | 324.4897 | 51.3397 | 25148676500000 | 0.54321
15.1779 | 503057744000 | 324.5059 | 51.3559 | 25152887200000 | 0.5433
15.186 | 503142023000 | 324.522 | 51.372 | 25157101150000 | 0.54339
15.1941 | 503226368000 | 324.5382 | 51.3882 | 25161318400000 | 0.54348
15.2022 | 503310746000 | 324.5544 | 51.4044 | 25165537300000 | 0.54357
15.2103 | 503395189000 | 324.5706 | 51.4206 | 25169759450000 | 0.54366
15.2184 | 503479665000 | 324.5867 | 51.4367 | 25173983250000 | 0.54375
15.2265 | 503564206000 | 324.6029 | 51.4529 | 25178210300000 | 0.54384
15.2345 | 503648780000 | 324.6191 | 51.4691 | 25182439000000 | 0.54394
15.2426 | 503733420000 | 324.6353 | 51.4853 | 25186671000000 | 0.54403
15.2507 | 503818093000 | 324.6514 | 51.5014 | 25190904650000 | 0.54412
15.2588 | 503902831000 | 324.6676 | 51.5176 | 25195141550000 | 0.54421
15.2669 | 503987601000 | 324.6838 | 51.5338 | 25199380050000 | 0.5443
15.275 | 504072438000 | 324.7 | 51.55 | 25203621900000 | 0.54439
15.2831 | 504157307000 | 324.7161 | 51.5661 | 25207865350000 | 0.54448
15.2912 | 504242242000 | 324.7323 | 51.5823 | 25212112100000 | 0.54458
15.2992 | 504327209000 | 324.7485 | 51.5985 | 25216360450000 | 0.54467
15.3073 | 504412242000 | 324.7646 | 51.6146 | 25220612100000 | 0.54476
15.3154 | 504497308000 | 324.7808 | 51.6308 | 25224865400000 | 0.54485
15.3235 | 504582439000 | 324.797 | 51.647 | 25229121950000 | 0.54494
15.3316 | 504667603000 | 324.8132 | 51.6632 | 25233380150000 | 0.54504
15.3397 | 504752833000 | 324.8294 | 51.6794 | 25237641650000 | 0.54513
15.3478 | 504838095000 | 324.8456 | 51.6956 | 25241904750000 | 0.54522
15.3559 | 504923423000 | 324.8617 | 51.7117 | 25246171150000 | 0.54531
15.3639 | 505008783000 | 324.8779 | 51.7279 | 25250439150000 | 0.5454
15.372 | 505094210000 | 324.8941 | 51.7441 | 25254710500000 | 0.5455
15.3801 | 505179668000 | 324.9102 | 51.7602 | 25258983400000 | 0.54559
15.3882 | 505265193000 | 324.9264 | 51.7764 | 25263259650000 | 0.54568
15.3963 | 505350750000 | 324.9426 | 51.7926 | 25267537500000 | 0.54577
15.4044 | 505436340000 | 324.9588 | 51.8088 | 25271817000000 | 0.54587
15.4125 | 505522029000 | 324.9749 | 51.8249 | 25276101450000 | 0.54596
15.4206 | 505607717000 | 324.9911 | 51.8411 | 25280385850000 | 0.54605
15.4274 | 505680593000 | 325.0049 | 51.8549 | 25284029650000 | 0.54613
15.4343 | 505753502000 | 325.0186 | 51.8686 | 25287675100000 | 0.54621
15.4412 | 505826443000 | 325.0323 | 51.8823 | 25291322150000 | 0.54629
15.4481 | 505899450000 | 325.0461 | 51.8961 | 25294972500000 | 0.54637
15.4549 | 505972457000 | 325.0598 | 51.9098 | 25298622850000 | 0.54645
15.4618 | 506045497000 | 325.0736 | 51.9236 | 25302274850000 | 0.54652
15.4687 | 506118603000 | 325.0873 | 51.9373 | 25305930150000 | 0.5466
15.4756 | 506191708000 | 325.1011 | 51.9511 | 25309585400000 | 0.54668
15.4824 | 506264879000 | 325.1148 | 51.9648 | 25313243950000 | 0.54676
15.4893 | 506338050000 | 325.1286 | 51.9786 | 25316902500000 | 0.54684
15.4962 | 506411287000 | 325.1423 | 51.9923 | 25320564350000 | 0.54692
15.503 | 506484556000 | 325.1561 | 52.0061 | 25324227800000 | 0.547
15.5099 | 506557825000 | 325.1698 | 52.0198 | 25327891250000 | 0.54708
15.5168 | 506631160000 | 325.1836 | 52.0336 | 25331558000000 | 0.54716
15.5237 | 506704527000 | 325.1973 | 52.0473 | 25335226350000 | 0.54724
15.5305 | 506777928000 | 325.2111 | 52.0611 | 25338896400000 | 0.54732
15.5374 | 506851361000 | 325.2248 | 52.0748 | 25342568050000 | 0.54739
15.5443 | 506924827000 | 325.2386 | 52.0886 | 25346241350000 | 0.54747
15.5512 | 506998325000 | 325.2523 | 52.1023 | 25349916250000 | 0.54755
15.558 | 507071857000 | 325.2661 | 52.1161 | 25353592850000 | 0.54763
15.5649 | 507145421000 | 325.2798 | 52.1298 | 25357271050000 | 0.54771
15.5718 | 507219050000 | 325.2935 | 52.1435 | 25360952500000 | 0.54779
15.5787 | 507292680000 | 325.3073 | 52.1573 | 25364634000000 | 0.54787
15.5855 | 507366343000 | 325.321 | 52.171 | 25368317150000 | 0.54795
15.5924 | 507440071000 | 325.3348 | 52.1848 | 25372003550000 | 0.54803
15.5993 | 507513799000 | 325.3485 | 52.1985 | 25375689950000 | 0.54811
15.6062 | 507587559000 | 325.3623 | 52.2123 | 25379377950000 | 0.54819
15.613 | 507661386000 | 325.376 | 52.226 | 25383069300000 | 0.54827
15.6199 | 507735212000 | 325.3898 | 52.2398 | 25386760600000 | 0.54835
15.6268 | 507809104000 | 325.4035 | 52.2535 | 25390455200000 | 0.54843
15.6336 | 507883028000 | 325.4173 | 52.2673 | 25394151400000 | 0.54851
15.6405 | 507956953000 | 325.431 | 52.281 | 25397847650000 | 0.54859
15.6474 | 508030943000 | 325.4448 | 52.2948 | 25401547150000 | 0.54867
15.6543 | 508104966000 | 325.4585 | 52.3085 | 25405248300000 | 0.54875
15.6611 | 508178989000 | 325.4723 | 52.3223 | 25408949450000 | 0.54883
15.668 | 508253078000 | 325.486 | 52.336 | 25412653900000 | 0.54891
15.6749 | 508327199000 | 325.4998 | 52.3498 | 25416359950000 | 0.54899
15.6818 | 508401353000 | 325.5135 | 52.3635 | 25420067650000 | 0.54907
15.6886 | 508475539000 | 325.5273 | 52.3773 | 25423776950000 | 0.54915
15.6955 | 508549759000 | 325.541 | 52.391 | 25427487950000 | 0.54923
15.7024 | 508624011000 | 325.5548 | 52.4048 | 25431200550000 | 0.54931
15.7093 | 508698296000 | 325.5685 | 52.4185 | 25434914800000 | 0.54939
15.7161 | 508772614000 | 325.5822 | 52.4322 | 25438630700000 | 0.54947
15.723 | 508846965000 | 325.596 | 52.446 | 25442348250000 | 0.54955
15.7299 | 508921348000 | 325.6097 | 52.4597 | 25446067400000 | 0.54963
15.7368 | 508995764000 | 325.6235 | 52.4735 | 25449788200000 | 0.54971
15.7436 | 509070213000 | 325.6372 | 52.4872 | 25453510650000 | 0.54979
15.7505 | 509144695000 | 325.651 | 52.501 | 25457234750000 | 0.54987
15.7574 | 509219242000 | 325.6647 | 52.5147 | 25460962100000 | 0.54995
15.7642 | 509293789000 | 325.6785 | 52.5285 | 25464689450000 | 0.55003
15.7711 | 509368369000 | 325.6922 | 52.5422 | 25468418450000 | 0.55011
15.778 | 509442982000 | 325.706 | 52.556 | 25472149100000 | 0.55019
15.7849 | 509517627000 | 325.7197 | 52.5697 | 25475881350000 | 0.55027
15.7917 | 509592338000 | 325.7335 | 52.5835 | 25479616900000 | 0.55035
15.7986 | 509667049000 | 325.7472 | 52.5972 | 25483352450000 | 0.55044
15.8055 | 509741793000 | 325.761 | 52.611 | 25487089650000 | 0.55052
15.8124 | 509816603000 | 325.7747 | 52.6247 | 25490830150000 | 0.5506
15.8192 | 509891412000 | 325.7885 | 52.6385 | 25494570600000 | 0.55068
15.8261 | 509966287000 | 325.8022 | 52.6522 | 25498314350000 | 0.55076
15.833 | 510041162000 | 325.816 | 52.666 | 25502058100000 | 0.55084
15.8399 | 510116069000 | 325.8297 | 52.6797 | 25505803450000 | 0.55092
15.8467 | 510191043000 | 325.8435 | 52.6935 | 25509552150000 | 0.551
15.8536 | 510266016000 | 325.8572 | 52.7072 | 25513300800000 | 0.55108
15.8605 | 510341054000 | 325.871 | 52.721 | 25517052700000 | 0.55116
15.8674 | 510416093000 | 325.8847 | 52.7347 | 25520804650000 | 0.55124
15.8742 | 510491197000 | 325.8985 | 52.7485 | 25524559850000 | 0.55133
15.8811 | 510566302000 | 325.9122 | 52.7622 | 25528315100000 | 0.55141
15.888 | 510641471000 | 325.9259 | 52.7759 | 25532073550000 | 0.55149
15.8949 | 510716641000 | 325.9397 | 52.7897 | 25535832050000 | 0.55157
15.9017 | 510791877000 | 325.9534 | 52.8034 | 25539593850000 | 0.55165
15.9086 | 510867112000 | 325.9672 | 52.8172 | 25543355600000 | 0.55173
15.9155 | 510942413000 | 325.9809 | 52.8309 | 25547120650000 | 0.55181
15.9223 | 511017714000 | 325.9947 | 52.8447 | 25550885700000 | 0.55189
15.9292 | 511093080000 | 326.0084 | 52.8584 | 25554654000000 | 0.55198
15.9361 | 511168446000 | 326.0222 | 52.8722 | 25558422300000 | 0.55206
15.943 | 511243878000 | 326.0359 | 52.8859 | 25562193900000 | 0.55214
15.9498 | 511319343000 | 326.0497 | 52.8997 | 25565967150000 | 0.55222
15.9567 | 511394808000 | 326.0634 | 52.9134 | 25569740400000 | 0.5523
15.9636 | 511470338000 | 326.0772 | 52.9272 | 25573516900000 | 0.55238
15.9705 | 511545868000 | 326.0909 | 52.9409 | 25577293400000 | 0.55246
15.9773 | 511621464000 | 326.1047 | 52.9547 | 25581073200000 | 0.55255
15.9842 | 511697060000 | 326.1184 | 52.9684 | 25584853000000 | 0.55263
15.9911 | 511772721000 | 326.1322 | 52.9822 | 25588636050000 | 0.55271
15.998 | 511848382000 | 326.1459 | 52.9959 | 25592419100000 | 0.55279
16.0048 | 511924109000 | 326.1597 | 53.0097 | 25596205450000 | 0.55287
16.0117 | 511999836000 | 326.1734 | 53.0234 | 25599991800000 | 0.55295
16.0186 | 512075629000 | 326.1872 | 53.0372 | 25603781450000 | 0.55304
16.0255 | 512151454000 | 326.2009 | 53.0509 | 25607572700000 | 0.55312
16.0323 | 512227279000 | 326.2147 | 53.0647 | 25611363950000 | 0.5532
16.0392 | 512303170000 | 326.2284 | 53.0784 | 25615158500000 | 0.55328
16.0461 | 512379060000 | 326.2421 | 53.0921 | 25618953000000 | 0.55336
16.0529 | 512455016000 | 326.2559 | 53.1059 | 25622750800000 | 0.55345
16.0598 | 512530973000 | 326.2696 | 53.1196 | 25626548650000 | 0.55353
16.0667 | 512606994000 | 326.2834 | 53.1334 | 25630349700000 | 0.55361
16.0736 | 512683016000 | 326.2971 | 53.1471 | 25634150800000 | 0.55369
16.0804 | 512759071000 | 326.3109 | 53.1609 | 25637953550000 | 0.55377
16.0873 | 512835191000 | 326.3246 | 53.1746 | 25641759550000 | 0.55386
16.0942 | 512911311000 | 326.3384 | 53.1884 | 25645565550000 | 0.55394
16.1011 | 512987496000 | 326.3521 | 53.2021 | 25649374800000 | 0.55402
16.1079 | 513063682000 | 326.3659 | 53.2159 | 25653184100000 | 0.5541
16.1148 | 513139900000 | 326.3796 | 53.2296 | 25656995000000 | 0.55419
16.1217 | 513216184000 | 326.3934 | 53.2434 | 25660809200000 | 0.55427
16.1286 | 513292468000 | 326.4071 | 53.2571 | 25664623400000 | 0.55435
16.1354 | 513368785000 | 326.4209 | 53.2709 | 25668439250000 | 0.55443
16.1423 | 513445167000 | 326.4346 | 53.2846 | 25672258350000 | 0.55452
16.1492 | 513521549000 | 326.4484 | 53.2984 | 25676077450000 | 0.5546
16.1561 | 513597964000 | 326.4621 | 53.3121 | 25679898200000 | 0.55468
16.1629 | 513674445000 | 326.4759 | 53.3259 | 25683722250000 | 0.55476
16.1698 | 513750925000 | 326.4896 | 53.3396 | 25687546250000 | 0.55485
16.1767 | 513827439000 | 326.5034 | 53.3534 | 25691371950000 | 0.55493
16.1835 | 513903985000 | 326.5171 | 53.3671 | 25695199250000 | 0.55501
16.1904 | 513980563000 | 326.5309 | 53.3809 | 25699028150000 | 0.55509
16.1973 | 514057175000 | 326.5446 | 53.3946 | 25702858750000 | 0.55518
16.2042 | 514133852000 | 326.5583 | 53.4083 | 25706692600000 | 0.55526
16.211 | 514210529000 | 326.5721 | 53.4221 | 25710526450000 | 0.55534
16.2179 | 514287239000 | 326.5858 | 53.4358 | 25714361950000 | 0.55542
16.2248 | 514363982000 | 326.5996 | 53.4496 | 25718199100000 | 0.55551
16.2317 | 514440757000 | 326.6133 | 53.4633 | 25722037850000 | 0.55559
16.2385 | 514517565000 | 326.6271 | 53.4771 | 25725878250000 | 0.55567
16.2454 | 514594406000 | 326.6408 | 53.4908 | 25729720300000 | 0.55576
16.2523 | 514671247000 | 326.6546 | 53.5046 | 25733562350000 | 0.55584
16.2592 | 514748154000 | 326.6683 | 53.5183 | 25737407700000 | 0.55592
16.266 | 514825093000 | 326.6821 | 53.5321 | 25741254650000 | 0.55601
16.2729 | 514902065000 | 326.6958 | 53.5458 | 25745103250000 | 0.55609
16.2798 | 514979070000 | 326.7096 | 53.5596 | 25748953500000 | 0.55617
16.2867 | 515056075000 | 326.7233 | 53.5733 | 25752803750000 | 0.55626
16.2935 | 515133145000 | 326.7371 | 53.5871 | 25756657250000 | 0.55634
16.3004 | 515210248000 | 326.7508 | 53.6008 | 25760512400000 | 0.55642
16.3073 | 515287351000 | 326.7646 | 53.6146 | 25764367550000 | 0.55651
16.3142 | 515364520000 | 326.7783 | 53.6283 | 25768226000000 | 0.55659
16.321 | 515441689000 | 326.7921 | 53.6421 | 25772084450000 | 0.55667
16.3279 | 515518923000 | 326.8058 | 53.6558 | 25775946150000 | 0.55676
16.3348 | 515596157000 | 326.8195 | 53.6696 | 25779807850000 | 0.55684
16.3416 | 515673457000 | 326.8333 | 53.6833 | 25783672850000 | 0.55692
16.3485 | 515750756000 | 326.847 | 53.697 | 25787537800000 | 0.55701
16.3554 | 515828122000 | 326.8608 | 53.7108 | 25791406100000 | 0.55709
16.3623 | 515905487000 | 326.8745 | 53.7245 | 25795274350000 | 0.55717
16.3691 | 515982885000 | 326.8883 | 53.7383 | 25799144250000 | 0.55726
16.376 | 516060316000 | 326.902 | 53.752 | 25803015800000 | 0.55734
16.3829 | 516137779000 | 326.9158 | 53.7658 | 25806888950000 | 0.55742
16.3898 | 516215308000 | 326.9295 | 53.7795 | 25810765400000 | 0.55751
16.3966 | 516292837000 | 326.9433 | 53.7933 | 25814641850000 | 0.55759
16.4035 | 516370399000 | 326.957 | 53.807 | 25818519950000 | 0.55767
16.4104 | 516447994000 | 326.9708 | 53.8208 | 25822399700000 | 0.55776
16.4173 | 516525621000 | 326.9845 | 53.8345 | 25826281050000 | 0.55784
16.4241 | 516603249000 | 326.9983 | 53.8483 | 25830162450000 | 0.55793
16.431 | 516680942000 | 327.012 | 53.862 | 25834047100000 | 0.55801
16.4379 | 516758667000 | 327.0258 | 53.8758 | 25837933350000 | 0.55809
16.4448 | 516836426000 | 327.0395 | 53.8895 | 25841821300000 | 0.55818
16.4516 | 516914184000 | 327.0533 | 53.9033 | 25845709200000 | 0.55826
16.4585 | 516992008000 | 327.067 | 53.917 | 25849600400000 | 0.55835
16.4654 | 517069865000 | 327.0808 | 53.9308 | 25853493250000 | 0.55843
16.4722 | 517147722000 | 327.0945 | 53.9445 | 25857386100000 | 0.55851
16.4791 | 517225644000 | 327.1082 | 53.9582 | 25861282200000 | 0.5586
16.486 | 517303566000 | 327.122 | 53.972 | 25865178300000 | 0.55868
16.4929 | 517381521000 | 327.1357 | 53.9857 | 25869076050000 | 0.55877
16.4997 | 517459542000 | 327.1495 | 53.9995 | 25872977100000 | 0.55885
16.5066 | 517537563000 | 327.1632 | 54.0132 | 25876878150000 | 0.55894
16.5135 | 517615616000 | 327.177 | 54.027 | 25880780800000 | 0.55902
16.5204 | 517693702000 | 327.1907 | 54.0407 | 25884685100000 | 0.5591
16.5272 | 517771821000 | 327.2045 | 54.0545 | 25888591050000 | 0.55919
16.5341 | 517849973000 | 327.2182 | 54.0682 | 25892498650000 | 0.55927
16.541 | 517928157000 | 327.232 | 54.082 | 25896407850000 | 0.55936
16.5479 | 518006374000 | 327.2457 | 54.0957 | 25900318700000 | 0.55944
16.5547 | 518084624000 | 327.2595 | 54.1095 | 25904231200000 | 0.55953
16.5616 | 518162874000 | 327.2732 | 54.1232 | 25908143700000 | 0.55961
16.5685 | 518241190000 | 327.287 | 54.137 | 25912059500000 | 0.5597
16.5754 | 518319538000 | 327.3007 | 54.1507 | 25915976900000 | 0.55978
16.5822 | 518397886000 | 327.3145 | 54.1645 | 25919894300000 | 0.55986
16.5891 | 518476300000 | 327.3282 | 54.1782 | 25923815000000 | 0.55995
16.596 | 518554714000 | 327.3419 | 54.1919 | 25927735700000 | 0.56003
16.6029 | 518633161000 | 327.3557 | 54.2057 | 25931658050000 | 0.56012
16.6097 | 518711673000 | 327.3694 | 54.2194 | 25935583650000 | 0.5602
16.6166 | 518790185000 | 327.3832 | 54.2332 | 25939509250000 | 0.56029
16.6235 | 518868730000 | 327.3969 | 54.2469 | 25943436500000 | 0.56037
16.6303 | 518947308000 | 327.4107 | 54.2607 | 25947365400000 | 0.56046
16.6372 | 519025918000 | 327.4244 | 54.2744 | 25951295900000 | 0.56054
16.6441 | 519104561000 | 327.4382 | 54.2882 | 25955228050000 | 0.56063
16.651 | 519183237000 | 327.4519 | 54.3019 | 25959161850000 | 0.56071
16.6578 | 519261946000 | 327.4657 | 54.3157 | 25963097300000 | 0.5608
16.6647 | 519340655000 | 327.4794 | 54.3294 | 25967032750000 | 0.56088
16.6716 | 519419429000 | 327.4932 | 54.3432 | 25970971450000 | 0.56097
16.6785 | 519498203000 | 327.5069 | 54.3569 | 25974910150000 | 0.56105
16.6853 | 519577043000 | 327.5207 | 54.3707 | 25978852150000 | 0.56114
16.6922 | 519655883000 | 327.5344 | 54.3844 | 25982794150000 | 0.56122
16.6991 | 519734788000 | 327.5482 | 54.3982 | 25986739400000 | 0.56131
16.706 | 519813693000 | 327.5619 | 54.4119 | 25990684650000 | 0.56139
16.7128 | 519892632000 | 327.5757 | 54.4257 | 25994631600000 | 0.56148
16.7197 | 519971602000 | 327.5894 | 54.4394 | 25998580100000 | 0.56156
16.7266 | 520050606000 | 327.6031 | 54.4531 | 26002530300000 | 0.56165
16.7335 | 520129642000 | 327.6169 | 54.4669 | 26006482100000 | 0.56173
16.7403 | 520208712000 | 327.6306 | 54.4806 | 26010435600000 | 0.56182
16.7472 | 520287814000 | 327.6444 | 54.4944 | 26014390700000 | 0.56191
16.7541 | 520366916000 | 327.6581 | 54.5081 | 26018345800000 | 0.56199
16.7609 | 520446083000 | 327.6719 | 54.5219 | 26022304150000 | 0.56208
16.7678 | 520525251000 | 327.6856 | 54.5356 | 26026262550000 | 0.56216
16.7747 | 520604484000 | 327.6994 | 54.5494 | 26030224200000 | 0.56225
16.7816 | 520683717000 | 327.7131 | 54.5631 | 26034185850000 | 0.56233
16.7884 | 520762982000 | 327.7269 | 54.5769 | 26038149100000 | 0.56242
16.7953 | 520842281000 | 327.7406 | 54.5906 | 26042114050000 | 0.5625
16.8022 | 520921645000 | 327.7544 | 54.6044 | 26046082250000 | 0.56259
16.8091 | 521001009000 | 327.7681 | 54.6181 | 26050050450000 | 0.56268
16.8159 | 521080373000 | 327.7819 | 54.6319 | 26054018650000 | 0.56276
16.8228 | 521159803000 | 327.7956 | 54.6456 | 26057990150000 | 0.56285
16.8297 | 521239265000 | 327.8094 | 54.6594 | 26061963250000 | 0.56293
16.8366 | 521318760000 | 327.8231 | 54.6731 | 26065938000000 | 0.56302
16.8434 | 521398256000 | 327.8369 | 54.6869 | 26069912800000 | 0.5631
16.8503 | 521477816000 | 327.8506 | 54.7006 | 26073890800000 | 0.56319
16.8572 | 521557377000 | 327.8643 | 54.7143 | 26077868850000 | 0.56328
16.8641 | 521636970000 | 327.8781 | 54.7281 | 26081848500000 | 0.56336
16.8709 | 521716597000 | 327.8918 | 54.7418 | 26085829850000 | 0.56345
16.8778 | 521796256000 | 327.9056 | 54.7556 | 26089812800000 | 0.56353
16.8847 | 521875948000 | 327.9193 | 54.7693 | 26093797400000 | 0.56362
16.8915 | 521955672000 | 327.9331 | 54.7831 | 26097783600000 | 0.56371
16.8984 | 522035429000 | 327.9468 | 54.7968 | 26101771450000 | 0.56379
16.9053 | 522115219000 | 327.9606 | 54.8106 | 26105760950000 | 0.56388
16.9122 | 522195010000 | 327.9743 | 54.8243 | 26109750500000 | 0.56397
16.919 | 522274865000 | 327.9881 | 54.8381 | 26113743250000 | 0.56405
16.9259 | 522354721000 | 328.0018 | 54.8518 | 26117736050000 | 0.56414
16.9328 | 522434609000 | 328.0156 | 54.8656 | 26121730450000 | 0.56422
16.9397 | 522514563000 | 328.0293 | 54.8793 | 26125728150000 | 0.56431
16.9465 | 522594517000 | 328.0431 | 54.8931 | 26129725850000 | 0.5644
16.9534 | 522674504000 | 328.0568 | 54.9068 | 26133725200000 | 0.56448
16.9603 | 522754490000 | 328.0706 | 54.9206 | 26137724500000 | 0.56457
16.9672 | 522834543000 | 328.0843 | 54.9343 | 26141727150000 | 0.56466
16.974 | 522914628000 | 328.0981 | 54.9481 | 26145731400000 | 0.56474
16.9809 | 522994713000 | 328.1118 | 54.9618 | 26149735650000 | 0.56483
16.9878 | 523074863000 | 328.1255 | 54.9755 | 26153743150000 | 0.56492
16.9947 | 523155014000 | 328.1393 | 54.9893 | 26157750700000 | 0.565
17.0015 | 523235230000 | 328.153 | 55.003 | 26161761500000 | 0.56509
17.0084 | 523315446000 | 328.1668 | 55.0168 | 26165772300000 | 0.56518
17.0153 | 523395695000 | 328.1805 | 55.0305 | 26169784750000 | 0.56526
17.0221 | 523475976000 | 328.1943 | 55.0443 | 26173798800000 | 0.56535
17.029 | 523556258000 | 328.208 | 55.058 | 26177812900000 | 0.56544
17.0359 | 523636605000 | 328.2218 | 55.0718 | 26181830250000 | 0.56552
17.0428 | 523716985000 | 328.2355 | 55.0855 | 26185849250000 | 0.56561
17.0496 | 523797365000 | 328.2493 | 55.0993 | 26189868250000 | 0.5657
17.0565 | 523877810000 | 328.263 | 55.113 | 26193890500000 | 0.56578
17.0634 | 523958256000 | 328.2768 | 55.1268 | 26197912800000 | 0.56587
17.0703 | 524038734000 | 328.2905 | 55.1405 | 26201936700000 | 0.56596
17.0771 | 524119245000 | 328.3043 | 55.1543 | 26205962250000 | 0.56604
17.084 | 524199789000 | 328.318 | 55.168 | 26209989450000 | 0.56613
17.0909 | 524280365000 | 328.3318 | 55.1818 | 26214018250000 | 0.56622
17.0978 | 524360942000 | 328.3455 | 55.1955 | 26218047100000 | 0.5663
17.1046 | 524441584000 | 328.3593 | 55.2093 | 26222079200000 | 0.56639
17.1115 | 524522226000 | 328.373 | 55.223 | 26226111300000 | 0.56648
17.1184 | 524602933000 | 328.3867 | 55.2367 | 26230146650000 | 0.56657
17.1253 | 524683641000 | 328.4005 | 55.2505 | 26234182050000 | 0.56665
17.1321 | 524764381000 | 328.4142 | 55.2642 | 26238219050000 | 0.56674
17.139 | 524845154000 | 328.428 | 55.278 | 26242257700000 | 0.56683
17.1459 | 524925960000 | 328.4417 | 55.2917 | 26246298000000 | 0.56691
17.1528 | 525006799000 | 328.4555 | 55.3055 | 26250339950000 | 0.567
17.1596 | 525087638000 | 328.4692 | 55.3192 | 26254381900000 | 0.56709
17.1665 | 525168542000 | 328.483 | 55.333 | 26258427100000 | 0.56718
17.1734 | 525249446000 | 328.4967 | 55.3467 | 26262472300000 | 0.56726
17.1802 | 525330383000 | 328.5105 | 55.3605 | 26266519150000 | 0.56735
17.1871 | 525411385000 | 328.5242 | 55.3742 | 26270569250000 | 0.56744
17.194 | 525492388000 | 328.538 | 55.388 | 26274619400000 | 0.56753
17.2009 | 525573423000 | 328.5517 | 55.4017 | 26278671150000 | 0.56761
17.2077 | 525654458000 | 328.5655 | 55.4155 | 26282722900000 | 0.5677
17.2146 | 525735559000 | 328.5792 | 55.4292 | 26286777950000 | 0.56779
17.2215 | 525816660000 | 328.593 | 55.443 | 26290833000000 | 0.56788
17.2284 | 525897826000 | 328.6067 | 55.4567 | 26294891300000 | 0.56796
17.2352 | 525978993000 | 328.6205 | 55.4705 | 26298949650000 | 0.56805
17.2421 | 526060192000 | 328.6342 | 55.4842 | 26303009600000 | 0.56814
17.249 | 526141424000 | 328.6479 | 55.4979 | 26307071200000 | 0.56823
17.2559 | 526222688000 | 328.6617 | 55.5117 | 26311134400000 | 0.56832
17.2627 | 526303986000 | 328.6754 | 55.5254 | 26315199300000 | 0.5684
17.2696 | 526385283000 | 328.6892 | 55.5392 | 26319264150000 | 0.56849
17.2765 | 526466646000 | 328.7029 | 55.5529 | 26323332300000 | 0.56858
17.2834 | 526548009000 | 328.7167 | 55.5667 | 26327400450000 | 0.56867
17.2902 | 526629405000 | 328.7304 | 55.5804 | 26331470250000 | 0.56875
17.2971 | 526710833000 | 328.7442 | 55.5942 | 26335541650000 | 0.56884
17.304 | 526792294000 | 328.7579 | 55.6079 | 26339614700000 | 0.56893
17.3108 | 526873788000 | 328.7717 | 55.6217 | 26343689400000 | 0.56902
17.3177 | 526955315000 | 328.7854 | 55.6354 | 26347765750000 | 0.56911
17.3246 | 527036842000 | 328.7992 | 55.6492 | 26351842100000 | 0.56919
17.3315 | 527118434000 | 328.8129 | 55.6629 | 26355921700000 | 0.56928
17.3383 | 527200027000 | 328.8267 | 55.6767 | 26360001350000 | 0.56937
17.3452 | 527281652000 | 328.8404 | 55.6904 | 26364082600000 | 0.56946
17.3521 | 527363310000 | 328.8542 | 55.7042 | 26368165500000 | 0.56955
17.359 | 527445000000 | 328.8679 | 55.7179 | 26372250000000 | 0.56964
17.3658 | 527526724000 | 328.8817 | 55.7317 | 26376336200000 | 0.56972
17.3727 | 527608447000 | 328.8954 | 55.7454 | 26380422350000 | 0.56981
17.3796 | 527690236000 | 328.9091 | 55.7591 | 26384511800000 | 0.5699
17.3865 | 527772025000 | 328.9229 | 55.7729 | 26388601250000 | 0.56999
17.3933 | 527853847000 | 328.9366 | 55.7866 | 26392692350000 | 0.57008
17.4002 | 527935701000 | 328.9504 | 55.8004 | 26396785050000 | 0.57017
17.4071 | 528017588000 | 328.9641 | 55.8141 | 26400879400000 | 0.57025
17.414 | 528099508000 | 328.9779 | 55.8279 | 26404975400000 | 0.57034
17.4208 | 528181428000 | 328.9916 | 55.8416 | 26409071400000 | 0.57043
17.4277 | 528263414000 | 329.0054 | 55.8554 | 26413170700000 | 0.57052
17.4346 | 528345399000 | 329.0191 | 55.8691 | 26417269950000 | 0.57061
17.4414 | 528427418000 | 329.0329 | 55.8829 | 26421370900000 | 0.5707
17.4483 | 528509469000 | 329.0466 | 55.8966 | 26425473450000 | 0.57078
17.4552 | 528591553000 | 329.0604 | 55.9104 | 26429577650000 | 0.57087
17.4621 | 528673669000 | 329.0741 | 55.9241 | 26433683450000 | 0.57096
17.4689 | 528755786000 | 329.0879 | 55.9379 | 26437789300000 | 0.57105
17.4758 | 528837935000 | 329.1016 | 55.9516 | 26441896750000 | 0.57114
17.4827 | 528920150000 | 329.1154 | 55.9654 | 26446007500000 | 0.57123
17.4896 | 529002365000 | 329.1291 | 55.9791 | 26450118250000 | 0.57132
17.4964 | 529084613000 | 329.1429 | 55.9929 | 26454230650000 | 0.57141
17.5033 | 529166893000 | 329.1566 | 56.0066 | 26458344650000 | 0.57149
17.5102 | 529249174000 | 329.1704 | 56.0204 | 26462458700000 | 0.57158
17.5171 | 529331519000 | 329.1841 | 56.0341 | 26466575950000 | 0.57167
17.5239 | 529413865000 | 329.1978 | 56.0478 | 26470693250000 | 0.57176
17.5308 | 529496244000 | 329.2116 | 56.0616 | 26474812200000 | 0.57185
17.5377 | 529578656000 | 329.2253 | 56.0753 | 26478932800000 | 0.57194
17.5446 | 529661100000 | 329.2391 | 56.0891 | 26483055000000 | 0.57203
17.5514 | 529743577000 | 329.2528 | 56.1028 | 26487178850000 | 0.57212
17.5583 | 529826054000 | 329.2666 | 56.1166 | 26491302700000 | 0.57221
17.5652 | 529908597000 | 329.2803 | 56.1303 | 26495429850000 | 0.5723
17.5721 | 529991139000 | 329.2941 | 56.1441 | 26499556950000 | 0.57239
17.5789 | 530073715000 | 329.3078 | 56.1578 | 26503685750000 | 0.57247
17.5858 | 530156323000 | 329.3216 | 56.1716 | 26507816150000 | 0.57256
17.5927 | 530238964000 | 329.3353 | 56.1853 | 26511948200000 | 0.57265
17.5995 | 530321605000 | 329.3491 | 56.1991 | 26516080250000 | 0.57274
17.6064 | 530404311000 | 329.3628 | 56.2128 | 26520215550000 | 0.57283
17.6133 | 530487017000 | 329.3766 | 56.2266 | 26524350850000 | 0.57292
17.6202 | 530569757000 | 329.3903 | 56.2403 | 26528487850000 | 0.57301
17.627 | 530652529000 | 329.4041 | 56.2541 | 26532626450000 | 0.5731
17.6339 | 530735333000 | 329.4178 | 56.2678 | 26536766650000 | 0.57319
17.6408 | 530818171000 | 329.4316 | 56.2816 | 26540908550000 | 0.57328
17.6477 | 530901008000 | 329.4453 | 56.2953 | 26545050400000 | 0.57337
17.6545 | 530983879000 | 329.4591 | 56.3091 | 26549193950000 | 0.57346
17.6614 | 531066814000 | 329.4728 | 56.3228 | 26553340700000 | 0.57355
17.6683 | 531149750000 | 329.4866 | 56.3366 | 26557487500000 | 0.57364
17.6752 | 531232686000 | 329.5003 | 56.3503 | 26561634300000 | 0.57373
17.682 | 531315687000 | 329.514 | 56.364 | 26565784350000 | 0.57382
17.6889 | 531398722000 | 329.5278 | 56.3778 | 26569936100000 | 0.57391
17.6958 | 531481756000 | 329.5415 | 56.3915 | 26574087800000 | 0.57399
17.7027 | 531564823000 | 329.5553 | 56.4053 | 26578241150000 | 0.57408
17.7095 | 531647922000 | 329.569 | 56.419 | 26582396100000 | 0.57417
17.7164 | 531731055000 | 329.5828 | 56.4328 | 26586552750000 | 0.57426
17.7233 | 531814187000 | 329.5965 | 56.4465 | 26590709350000 | 0.57435
17.7301 | 531897385000 | 329.6103 | 56.4603 | 26594869250000 | 0.57444
17.737 | 531980583000 | 329.624 | 56.474 | 26599029150000 | 0.57453
17.7439 | 532063814000 | 329.6378 | 56.4878 | 26603190700000 | 0.57462
17.7508 | 532147077000 | 329.6515 | 56.5015 | 26607353850000 | 0.57471
17.7576 | 532230373000 | 329.6653 | 56.5153 | 26611518650000 | 0.5748
17.7645 | 532313702000 | 329.679 | 56.529 | 26615685100000 | 0.57489
17.7714 | 532397031000 | 329.6928 | 56.5428 | 26619851550000 | 0.57498
17.7783 | 532480393000 | 329.7065 | 56.5565 | 26624019650000 | 0.57507
17.7851 | 532563821000 | 329.7203 | 56.5703 | 26628191050000 | 0.57516
17.792 | 532647215000 | 329.734 | 56.584 | 26632360750000 | 0.57525
17.7989 | 532730675000 | 329.7478 | 56.5978 | 26636533750000 | 0.57534
17.8058 | 532814168000 | 329.7615 | 56.6115 | 26640708400000 | 0.57543
17.8126 | 532897661000 | 329.7753 | 56.6253 | 26644883050000 | 0.57552
17.8195 | 532981187000 | 329.789 | 56.639 | 26649059350000 | 0.57561
17.8264 | 533064745000 | 329.8028 | 56.6528 | 26653237250000 | 0.5757
17.8333 | 533148336000 | 329.8165 | 56.6665 | 26657416800000 | 0.57579
17.8401 | 533231960000 | 329.8302 | 56.6802 | 26661598000000 | 0.57589
17.847 | 533315584000 | 329.844 | 56.694 | 26665779200000 | 0.57598
17.8539 | 533399273000 | 329.8577 | 56.7077 | 26669963650000 | 0.57607
17.8607 | 533482963000 | 329.8715 | 56.7215 | 26674148150000 | 0.57616
17.8676 | 533566685000 | 329.8852 | 56.7352 | 26678334250000 | 0.57625
17.8745 | 533650440000 | 329.899 | 56.749 | 26682522000000 | 0.57634
17.8814 | 533734195000 | 329.9127 | 56.7627 | 26686709750000 | 0.57643
17.8882 | 533818016000 | 329.9265 | 56.7765 | 26690900800000 | 0.57652
17.8951 | 533901836000 | 329.9402 | 56.7902 | 26695091800000 | 0.57661
17.902 | 533985690000 | 329.954 | 56.804 | 26699284500000 | 0.5767
17.9089 | 534069576000 | 329.9677 | 56.8177 | 26703478800000 | 0.57679
17.9157 | 534153462000 | 329.9815 | 56.8315 | 26707673100000 | 0.57688
17.9226 | 534237413000 | 329.9952 | 56.8452 | 26711870650000 | 0.57697
17.9295 | 534321365000 | 330.009 | 56.859 | 26716068250000 | 0.57706
17.9364 | 534405349000 | 330.0227 | 56.8727 | 26720267450000 | 0.57715
17.9432 | 534489367000 | 330.0365 | 56.8865 | 26724468350000 | 0.57724
17.9501 | 534573416000 | 330.0502 | 56.9002 | 26728670800000 | 0.57733
17.957 | 534657466000 | 330.064 | 56.914 | 26732873300000 | 0.57742
17.9639 | 534741582000 | 330.0777 | 56.9277 | 26737079100000 | 0.57752
17.9707 | 534825697000 | 330.0915 | 56.9415 | 26741284850000 | 0.57761
17.9776 | 534909846000 | 330.1052 | 56.9552 | 26745492300000 | 0.5777
17.9845 | 534994026000 | 330.119 | 56.969 | 26749701300000 | 0.57779
17.9914 | 535078207000 | 330.1327 | 56.9827 | 26753910350000 | 0.57788
17.9982 | 535162454000 | 330.1465 | 56.9965 | 26758122700000 | 0.57797
18 | 535184212000 | 330.15 | 57 | 26759210600000 | 0.57799
18.0069 | 535268458000 | 330.1637 | 57.0137 | 26763422900000 | 0.57808
18.0137 | 535352771000 | 330.1775 | 57.0275 | 26767638550000 | 0.57818
18.0206 | 535437083000 | 330.1912 | 57.0412 | 26771854150000 | 0.57827
18.0275 | 535521395000 | 330.205 | 57.055 | 26776069750000 | 0.57836
18.0344 | 535605772000 | 330.2187 | 57.0687 | 26780288600000 | 0.57845
18.0412 | 535690183000 | 330.2325 | 57.0825 | 26784509150000 | 0.57854
18.0481 | 535774593000 | 330.2462 | 57.0962 | 26788729650000 | 0.57863
18.055 | 535859036000 | 330.26 | 57.11 | 26792951800000 | 0.57872
18.0619 | 535943512000 | 330.2737 | 57.1237 | 26797175600000 | 0.57881
18.0687 | 536027988000 | 330.2875 | 57.1375 | 26801399400000 | 0.5789
18.0756 | 536112529000 | 330.3012 | 57.1512 | 26805626450000 | 0.579
18.0825 | 536197071000 | 330.315 | 57.165 | 26809853550000 | 0.57909
18.0894 | 536281645000 | 330.3287 | 57.1787 | 26814082250000 | 0.57918
18.0962 | 536366252000 | 330.3425 | 57.1925 | 26818312600000 | 0.57927
18.1031 | 536450892000 | 330.3562 | 57.2062 | 26822544600000 | 0.57936
18.11 | 536535532000 | 330.37 | 57.22 | 26826776600000 | 0.57945
18.1169 | 536620204000 | 330.3837 | 57.2337 | 26831010200000 | 0.57954
18.1237 | 536704942000 | 330.3975 | 57.2475 | 26835247100000 | 0.57964
18.1306 | 536789647000 | 330.4112 | 57.2612 | 26839482350000 | 0.57973
18.1375 | 536874418000 | 330.4249 | 57.2749 | 26843720900000 | 0.57982
18.1443 | 536959189000 | 330.4387 | 57.2887 | 26847959450000 | 0.57991
18.1512 | 537044025000 | 330.4524 | 57.3024 | 26852201250000 | 0.58
18.1581 | 537128862000 | 330.4662 | 57.3162 | 26856443100000 | 0.58009
18.165 | 537213731000 | 330.4799 | 57.3299 | 26860686550000 | 0.58019
18.1718 | 537298600000 | 330.4937 | 57.3437 | 26864930000000 | 0.58028
18.1787 | 537383535000 | 330.5074 | 57.3574 | 26869176750000 | 0.58037
18.1856 | 537468469000 | 330.5212 | 57.3712 | 26873423450000 | 0.58046
18.1925 | 537553437000 | 330.5349 | 57.3849 | 26877671850000 | 0.58055
18.1993 | 537638437000 | 330.5487 | 57.3987 | 26881921850000 | 0.58064
18.2062 | 537723437000 | 330.5624 | 57.4124 | 26886171850000 | 0.58074
18.2131 | 537808503000 | 330.5762 | 57.4262 | 26890425150000 | 0.58083
18.22 | 537893569000 | 330.5899 | 57.4399 | 26894678450000 | 0.58092
18.2268 | 537978667000 | 330.6037 | 57.4537 | 26898933350000 | 0.58101
18.2337 | 538063798000 | 330.6174 | 57.4674 | 26903189900000 | 0.5811
18.2406 | 538148930000 | 330.6312 | 57.4812 | 26907446500000 | 0.5812
18.2475 | 538234126000 | 330.6449 | 57.4949 | 26911706300000 | 0.58129
18.2543 | 538319323000 | 330.6587 | 57.5087 | 26915966150000 | 0.58138
18.2612 | 538404553000 | 330.6724 | 57.5224 | 26920227650000 | 0.58147
18.2681 | 538489782000 | 330.6862 | 57.5362 | 26924489100000 | 0.58156
18.275 | 538575077000 | 330.6999 | 57.5499 | 26928753850000 | 0.58166
18.2818 | 538660372000 | 330.7137 | 57.5637 | 26933018600000 | 0.58175
18.2887 | 538745700000 | 330.7274 | 57.5774 | 26937285000000 | 0.58184
18.2956 | 538831061000 | 330.7412 | 57.5912 | 26941553050000 | 0.58193
18.3024 | 538916454000 | 330.7549 | 57.6049 | 26945822700000 | 0.58202
18.3093 | 539001848000 | 330.7686 | 57.6186 | 26950092400000 | 0.58212
18.3162 | 539087274000 | 330.7824 | 57.6324 | 26954363700000 | 0.58221
18.3231 | 539172733000 | 330.7961 | 57.6461 | 26958636650000 | 0.5823
18.3299 | 539258225000 | 330.8099 | 57.6599 | 26962911250000 | 0.58239
18.3368 | 539343749000 | 330.8236 | 57.6736 | 26967187450000 | 0.58249
18.3437 | 539429274000 | 330.8374 | 57.6874 | 26971463700000 | 0.58258
18.3506 | 539514831000 | 330.8511 | 57.7011 | 26975741550000 | 0.58267
18.3574 | 539600421000 | 330.8649 | 57.7149 | 26980021050000 | 0.58276
18.3643 | 539686044000 | 330.8786 | 57.7286 | 26984302200000 | 0.58286
18.3712 | 539771666000 | 330.8924 | 57.7424 | 26988583300000 | 0.58295
18.3781 | 539857322000 | 330.9061 | 57.7561 | 26992866100000 | 0.58304
18.3849 | 539943043000 | 330.9199 | 57.7699 | 26997152150000 | 0.58313
18.3918 | 540028731000 | 330.9336 | 57.7836 | 27001436550000 | 0.58323
18.3987 | 540114485000 | 330.9474 | 57.7974 | 27005724250000 | 0.58332
18.4056 | 540200239000 | 330.9611 | 57.8111 | 27010011950000 | 0.58341
18.4124 | 540286026000 | 330.9749 | 57.8249 | 27014301300000 | 0.5835
18.4193 | 540371845000 | 330.9886 | 57.8386 | 27018592250000 | 0.5836
18.4262 | 540457697000 | 331.0023 | 57.8524 | 27022884850000 | 0.58369
18.433 | 540543549000 | 331.0161 | 57.8661 | 27027177450000 | 0.58378
18.4399 | 540629467000 | 331.0298 | 57.8798 | 27031473350000 | 0.58387
18.4468 | 540715385000 | 331.0436 | 57.8936 | 27035769250000 | 0.58397
18.4537 | 540801303000 | 331.0573 | 57.9073 | 27040065150000 | 0.58406
18.4605 | 540887286000 | 331.0711 | 57.9211 | 27044364300000 | 0.58415
18.4674 | 540973269000 | 331.0848 | 57.9348 | 27048663450000 | 0.58425
18.4743 | 541059285000 | 331.0986 | 57.9486 | 27052964250000 | 0.58434
18.4812 | 541145334000 | 331.1123 | 57.9623 | 27057266700000 | 0.58443
18.488 | 541231415000 | 331.1261 | 57.9761 | 27061570750000 | 0.58452
18.4949 | 541317497000 | 331.1398 | 57.9898 | 27065874850000 | 0.58462
18.5018 | 541403644000 | 331.1536 | 58.0036 | 27070182200000 | 0.58471
18.5087 | 541489791000 | 331.1673 | 58.0173 | 27074489550000 | 0.5848
18.5155 | 541575938000 | 331.1811 | 58.0311 | 27078796900000 | 0.5849
18.5224 | 541662151000 | 331.1948 | 58.0448 | 27083107550000 | 0.58499
18.5293 | 541748363000 | 331.2086 | 58.0586 | 27087418150000 | 0.58508
18.5362 | 541834609000 | 331.2223 | 58.0723 | 27091730450000 | 0.58518
18.543 | 541920887000 | 331.2361 | 58.0861 | 27096044350000 | 0.58527
18.5499 | 542007165000 | 331.2498 | 58.0998 | 27100358250000 | 0.58536
18.5568 | 542093509000 | 331.2636 | 58.1136 | 27104675450000 | 0.58546
18.5636 | 542179852000 | 331.2773 | 58.1273 | 27108992600000 | 0.58555
18.5705 | 542266229000 | 331.291 | 58.141 | 27113311450000 | 0.58564
18.5774 | 542352605000 | 331.3048 | 58.1548 | 27117630250000 | 0.58574
18.5843 | 542439047000 | 331.3185 | 58.1685 | 27121952350000 | 0.58583
18.5911 | 542525489000 | 331.3323 | 58.1823 | 27126274450000 | 0.58592
18.598 | 542611964000 | 331.346 | 58.196 | 27130598200000 | 0.58602
18.6049 | 542698471000 | 331.3598 | 58.2098 | 27134923550000 | 0.58611
18.6118 | 542784979000 | 331.3735 | 58.2235 | 27139248950000 | 0.5862
18.6186 | 542871519000 | 331.3873 | 58.2373 | 27143575950000 | 0.5863
18.6255 | 542958092000 | 331.401 | 58.251 | 27147904600000 | 0.58639
18.6324 | 543044698000 | 331.4148 | 58.2648 | 27152234900000 | 0.58648
18.6393 | 543131304000 | 331.4285 | 58.2785 | 27156565200000 | 0.58658
18.6461 | 543217975000 | 331.4423 | 58.2923 | 27160898750000 | 0.58667
18.653 | 543304647000 | 331.456 | 58.306 | 27165232350000 | 0.58676
18.6599 | 543391318000 | 331.4698 | 58.3198 | 27169565900000 | 0.58686
18.6668 | 543478055000 | 331.4835 | 58.3335 | 27173902750000 | 0.58695
18.6736 | 543564792000 | 331.4973 | 58.3473 | 27178239600000 | 0.58704
18.6805 | 543651561000 | 331.511 | 58.361 | 27182578050000 | 0.58714
18.6874 | 543738364000 | 331.5247 | 58.3748 | 27186918200000 | 0.58723
18.6943 | 543825199000 | 331.5385 | 58.3885 | 27191259950000 | 0.58733
18.7011 | 543912034000 | 331.5522 | 58.4022 | 27195601700000 | 0.58742
18.708 | 543998902000 | 331.566 | 58.416 | 27199945100000 | 0.58751
18.7149 | 544085803000 | 331.5797 | 58.4297 | 27204290150000 | 0.58761
18.7217 | 544172704000 | 331.5935 | 58.4435 | 27208635200000 | 0.5877
18.7286 | 544259670000 | 331.6072 | 58.4572 | 27212983500000 | 0.58779
18.7355 | 544346636000 | 331.621 | 58.471 | 27217331800000 | 0.58789
18.7413 | 544420561000 | 331.6327 | 58.4827 | 27221028050000 | 0.58797
18.7472 | 544494518000 | 331.6443 | 58.4943 | 27224725900000 | 0.58805
18.753 | 544568476000 | 331.656 | 58.506 | 27228423800000 | 0.58813
18.7589 | 544642466000 | 331.6677 | 58.5177 | 27232123300000 | 0.58821
18.7647 | 544716489000 | 331.6794 | 58.5294 | 27235824450000 | 0.58829
18.7705 | 544790512000 | 331.6911 | 58.5411 | 27239525600000 | 0.58837
18.7764 | 544864535000 | 331.7028 | 58.5528 | 27243226750000 | 0.58845
18.7822 | 544938590000 | 331.7144 | 58.5644 | 27246929500000 | 0.58853
18.7881 | 545012679000 | 331.7261 | 58.5761 | 27250633950000 | 0.58861
18.7939 | 545086767000 | 331.7378 | 58.5878 | 27254338350000 | 0.58869
18.7998 | 545160888000 | 331.7495 | 58.5995 | 27258044400000 | 0.58877
18.8056 | 545235010000 | 331.7612 | 58.6112 | 27261750500000 | 0.58885
18.8114 | 545309164000 | 331.7729 | 58.6229 | 27265458200000 | 0.58893
18.8173 | 545383318000 | 331.7845 | 58.6345 | 27269165900000 | 0.58901
18.8231 | 545457504000 | 331.7962 | 58.6462 | 27272875200000 | 0.58909
18.829 | 545531691000 | 331.8079 | 58.6579 | 27276584550000 | 0.58917
18.8348 | 545605911000 | 331.8196 | 58.6696 | 27280295550000 | 0.58925
18.8406 | 545680163000 | 331.8313 | 58.6813 | 27284008150000 | 0.58933
18.8465 | 545754415000 | 331.843 | 58.693 | 27287720750000 | 0.58941
18.8523 | 545828667000 | 331.8546 | 58.7046 | 27291433350000 | 0.58949
18.8582 | 545902952000 | 331.8663 | 58.7163 | 27295147600000 | 0.58957
18.864 | 545977270000 | 331.878 | 58.728 | 27298863500000 | 0.58965
18.8699 | 546051588000 | 331.8897 | 58.7397 | 27302579400000 | 0.58973
18.8757 | 546125939000 | 331.9014 | 58.7514 | 27306296950000 | 0.58981
18.8815 | 546200289000 | 331.9131 | 58.7631 | 27310014450000 | 0.58989
18.8874 | 546274673000 | 331.9248 | 58.7748 | 27313733650000 | 0.58997
18.8932 | 546349056000 | 331.9364 | 58.7864 | 27317452800000 | 0.59005
18.8991 | 546423472000 | 331.9481 | 58.7981 | 27321173600000 | 0.59013
18.9049 | 546497921000 | 331.9598 | 58.8098 | 27324896050000 | 0.59021
18.9108 | 546572337000 | 331.9715 | 58.8215 | 27328616850000 | 0.59029
18.9166 | 546646819000 | 331.9832 | 58.8332 | 27332340950000 | 0.59037
18.9224 | 546721300000 | 331.9949 | 58.8449 | 27336065000000 | 0.59045
18.9283 | 546795782000 | 332.0066 | 58.8566 | 27339789100000 | 0.59053
18.9341 | 546870329000 | 332.0182 | 58.8682 | 27343516450000 | 0.59061
18.94 | 546944844000 | 332.0299 | 58.8799 | 27347242200000 | 0.59069
18.9458 | 547019391000 | 332.0416 | 58.8916 | 27350969550000 | 0.59078
18.9516 | 547093971000 | 332.0533 | 58.9033 | 27354698550000 | 0.59086
18.9575 | 547168551000 | 332.065 | 58.915 | 27358427550000 | 0.59094
18.9633 | 547243164000 | 332.0767 | 58.9267 | 27362158200000 | 0.59102
18.9692 | 547317776000 | 332.0883 | 58.9383 | 27365888800000 | 0.5911
18.975 | 547392422000 | 332.1 | 58.95 | 27369621100000 | 0.59118
18.9809 | 547467067000 | 332.1117 | 58.9617 | 27373353350000 | 0.59126
18.9867 | 547541746000 | 332.1234 | 58.9734 | 27377087300000 | 0.59134
18.9925 | 547616457000 | 332.1351 | 58.9851 | 27380822850000 | 0.59142
18.9984 | 547691168000 | 332.1468 | 58.9968 | 27384558400000 | 0.5915
19.0042 | 547765879000 | 332.1584 | 59.0084 | 27388293950000 | 0.59158
19.0101 | 547840623000 | 332.1701 | 59.0201 | 27392031150000 | 0.59166
19.0159 | 547915399000 | 332.1818 | 59.0318 | 27395769950000 | 0.59174
19.0218 | 547990176000 | 332.1935 | 59.0435 | 27399508800000 | 0.59182
19.0276 | 548064952000 | 332.2052 | 59.0552 | 27403247600000 | 0.5919
19.0334 | 548139762000 | 332.2169 | 59.0669 | 27406988100000 | 0.59199
19.0393 | 548214604000 | 332.2285 | 59.0785 | 27410730200000 | 0.59207
19.0451 | 548289446000 | 332.2402 | 59.0902 | 27414472300000 | 0.59215
19.051 | 548364321000 | 332.2519 | 59.1019 | 27418216050000 | 0.59223
19.0568 | 548439196000 | 332.2636 | 59.1136 | 27421959800000 | 0.59231
19.0626 | 548514103000 | 332.2753 | 59.1253 | 27425705150000 | 0.59239
19.0685 | 548589011000 | 332.287 | 59.137 | 27429450550000 | 0.59247
19.0743 | 548663951000 | 332.2986 | 59.1486 | 27433197550000 | 0.59255
19.0802 | 548738892000 | 332.3103 | 59.1603 | 27436944600000 | 0.59263
19.086 | 548813865000 | 332.322 | 59.172 | 27440693250000 | 0.59271
19.0919 | 548888871000 | 332.3337 | 59.1837 | 27444443550000 | 0.59279
19.0977 | 548963877000 | 332.3454 | 59.1954 | 27448193850000 | 0.59288
19.1035 | 549038883000 | 332.3571 | 59.2071 | 27451944150000 | 0.59296
19.1094 | 549113922000 | 332.3687 | 59.2187 | 27455696100000 | 0.59304
19.1152 | 549188993000 | 332.3804 | 59.2304 | 27459449650000 | 0.59312
19.1211 | 549264065000 | 332.3921 | 59.2421 | 27463203250000 | 0.5932
19.1269 | 549339136000 | 332.4038 | 59.2538 | 27466956800000 | 0.59328
19.1327 | 549414240000 | 332.4155 | 59.2655 | 27470712000000 | 0.59336
19.1386 | 549489377000 | 332.4272 | 59.2772 | 27474468850000 | 0.59344
19.1444 | 549564514000 | 332.4388 | 59.2888 | 27478225700000 | 0.59352
19.1503 | 549639684000 | 332.4505 | 59.3005 | 27481984200000 | 0.59361
19.1561 | 549714854000 | 332.4622 | 59.3122 | 27485742700000 | 0.59369
19.162 | 549790024000 | 332.4739 | 59.3239 | 27489501200000 | 0.59377
19.1678 | 549865259000 | 332.4856 | 59.3356 | 27493262950000 | 0.59385
19.1736 | 549940494000 | 332.4973 | 59.3473 | 27497024700000 | 0.59393
19.1795 | 550015730000 | 332.509 | 59.359 | 27500786500000 | 0.59401
19.1853 | 550090965000 | 332.5207 | 59.3707 | 27504548250000 | 0.59409
19.1912 | 550166266000 | 332.5323 | 59.3823 | 27508313300000 | 0.59417
19.197 | 550241567000 | 332.544 | 59.394 | 27512078350000 | 0.59426
19.2029 | 550316868000 | 332.5557 | 59.4057 | 27515843400000 | 0.59434
19.2087 | 550392234000 | 332.5674 | 59.4174 | 27519611700000 | 0.59442
19.2145 | 550467535000 | 332.5791 | 59.4291 | 27523376750000 | 0.5945
19.2204 | 550542901000 | 332.5908 | 59.4408 | 27527145050000 | 0.59458
19.2262 | 550618268000 | 332.6024 | 59.4524 | 27530913400000 | 0.59466
19.2321 | 550693700000 | 332.6141 | 59.4641 | 27534685000000 | 0.59474
19.2379 | 550769132000 | 332.6258 | 59.4758 | 27538456600000 | 0.59483
19.2437 | 550844563000 | 332.6375 | 59.4875 | 27542228150000 | 0.59491
19.2496 | 550919995000 | 332.6492 | 59.4992 | 27545999750000 | 0.59499
19.2554 | 550995427000 | 332.6609 | 59.5109 | 27549771350000 | 0.59507
19.2613 | 551070925000 | 332.6725 | 59.5225 | 27553546250000 | 0.59515
19.2671 | 551146422000 | 332.6842 | 59.5342 | 27557321100000 | 0.59523
19.273 | 551221985000 | 332.6959 | 59.5459 | 27561099250000 | 0.59531
19.2788 | 551297483000 | 332.7076 | 59.5576 | 27564874150000 | 0.5954
19.2846 | 551373046000 | 332.7193 | 59.5693 | 27568652300000 | 0.59548
19.2905 | 551448609000 | 332.731 | 59.581 | 27572430450000 | 0.59556
19.2963 | 551524172000 | 332.7426 | 59.5926 | 27576208600000 | 0.59564
19.3022 | 551599800000 | 332.7543 | 59.6043 | 27579990000000 | 0.59572
19.308 | 551675429000 | 332.766 | 59.616 | 27583771450000 | 0.5958
19.3139 | 551751057000 | 332.7777 | 59.6277 | 27587552850000 | 0.59589
19.3197 | 551826686000 | 332.7894 | 59.6394 | 27591334300000 | 0.59597
19.3255 | 551902380000 | 332.8011 | 59.6511 | 27595119000000 | 0.59605
19.3314 | 551978074000 | 332.8127 | 59.6627 | 27598903700000 | 0.59613
19.3372 | 552053768000 | 332.8244 | 59.6744 | 27602688400000 | 0.59621
19.3431 | 552129462000 | 332.8361 | 59.6861 | 27606473100000 | 0.59629
19.3489 | 552205222000 | 332.8478 | 59.6978 | 27610261100000 | 0.59638
19.3547 | 552280982000 | 332.8595 | 59.7095 | 27614049100000 | 0.59646
19.3606 | 552356741000 | 332.8712 | 59.7212 | 27617837050000 | 0.59654
19.3664 | 552432566000 | 332.8828 | 59.7328 | 27621628300000 | 0.59662
19.3723 | 552508326000 | 332.8945 | 59.7445 | 27625416300000 | 0.5967
19.3781 | 552584151000 | 332.9062 | 59.7562 | 27629207550000 | 0.59679
19.384 | 552660042000 | 332.9179 | 59.7679 | 27633002100000 | 0.59687
19.3898 | 552735867000 | 332.9296 | 59.7796 | 27636793350000 | 0.59695
19.3956 | 552811758000 | 332.9413 | 59.7913 | 27640587900000 | 0.59703
19.4015 | 552887648000 | 332.9529 | 59.8029 | 27644382400000 | 0.59711
19.4073 | 552963539000 | 332.9646 | 59.8146 | 27648176950000 | 0.5972
19.4132 | 553039430000 | 332.9763 | 59.8263 | 27651971500000 | 0.59728
19.419 | 553115386000 | 332.988 | 59.838 | 27655769300000 | 0.59736
19.4249 | 553191342000 | 332.9997 | 59.8497 | 27659567100000 | 0.59744
19.4307 | 553267298000 | 333.0114 | 59.8614 | 27663364900000 | 0.59752
19.4365 | 553343320000 | 333.0231 | 59.8731 | 27667166000000 | 0.59761
19.4424 | 553419342000 | 333.0347 | 59.8847 | 27670967100000 | 0.59769
19.4482 | 553495364000 | 333.0464 | 59.8964 | 27674768200000 | 0.59777
19.4541 | 553571385000 | 333.0581 | 59.9081 | 27678569250000 | 0.59785
19.4599 | 553647473000 | 333.0698 | 59.9198 | 27682373650000 | 0.59793
19.4657 | 553723494000 | 333.0815 | 59.9315 | 27686174700000 | 0.59802
19.4716 | 553799582000 | 333.0932 | 59.9432 | 27689979100000 | 0.5981
19.4774 | 553875735000 | 333.1049 | 59.9549 | 27693786750000 | 0.59818
19.4833 | 553951822000 | 333.1165 | 59.9665 | 27697591100000 | 0.59826
19.4891 | 554027975000 | 333.1282 | 59.9782 | 27701398750000 | 0.59834
19.495 | 554104127000 | 333.1399 | 59.9899 | 27705206350000 | 0.59843
19.5008 | 554180280000 | 333.1516 | 60.0016 | 27709014000000 | 0.59851
19.5066 | 554256499000 | 333.1633 | 60.0133 | 27712824950000 | 0.59859
19.5125 | 554332717000 | 333.175 | 60.025 | 27716635850000 | 0.59867
19.5183 | 554408935000 | 333.1866 | 60.0366 | 27720446750000 | 0.59876
19.5242 | 554485154000 | 333.1983 | 60.0483 | 27724257700000 | 0.59884
19.53 | 554561438000 | 333.21 | 60.06 | 27728071900000 | 0.59892
19.5358 | 554637722000 | 333.2217 | 60.0717 | 27731886100000 | 0.599
19.5417 | 554714006000 | 333.2334 | 60.0834 | 27735700300000 | 0.59909
19.5475 | 554790289000 | 333.2451 | 60.0951 | 27739514450000 | 0.59917
19.5534 | 554866639000 | 333.2567 | 60.1067 | 27743331950000 | 0.59925
19.5592 | 554942988000 | 333.2684 | 60.1184 | 27747149400000 | 0.59933
19.5651 | 555019338000 | 333.2801 | 60.1301 | 27750966900000 | 0.59942
19.5709 | 555095687000 | 333.2918 | 60.1418 | 27754784350000 | 0.5995
19.5767 | 555172102000 | 333.3035 | 60.1535 | 27758605100000 | 0.59958
19.5826 | 555248452000 | 333.3152 | 60.1652 | 27762422600000 | 0.59966
19.5884 | 555324932000 | 333.3268 | 60.1768 | 27766246600000 | 0.59975
19.5943 | 555401347000 | 333.3385 | 60.1885 | 27770067350000 | 0.59983
19.6001 | 555477828000 | 333.3502 | 60.2002 | 27773891400000 | 0.59991
19.606 | 555554243000 | 333.3619 | 60.2119 | 27777712150000 | 0.59999
19.6118 | 555630789000 | 333.3736 | 60.2236 | 27781539450000 | 0.60008
19.6176 | 555707269000 | 333.3853 | 60.2353 | 27785363450000 | 0.60016
19.6235 | 555783815000 | 333.3969 | 60.2469 | 27789190750000 | 0.60024
19.6293 | 555860296000 | 333.4086 | 60.2586 | 27793014800000 | 0.60032
19.6352 | 555936907000 | 333.4203 | 60.2703 | 27796845350000 | 0.60041
19.641 | 556013453000 | 333.432 | 60.282 | 27800672650000 | 0.60049
19.6468 | 556090065000 | 333.4437 | 60.2937 | 27804503250000 | 0.60057
19.6527 | 556166611000 | 333.4554 | 60.3054 | 27808330550000 | 0.60065
19.6585 | 556243288000 | 333.467 | 60.317 | 27812164400000 | 0.60074
19.6644 | 556319900000 | 333.4787 | 60.3287 | 27815995000000 | 0.60082
19.6702 | 556396577000 | 333.4904 | 60.3404 | 27819828850000 | 0.6009
19.6761 | 556473188000 | 333.5021 | 60.3521 | 27823659400000 | 0.60099
19.6819 | 556549931000 | 333.5138 | 60.3638 | 27827496550000 | 0.60107
19.6877 | 556626608000 | 333.5255 | 60.3755 | 27831330400000 | 0.60115
19.6936 | 556703351000 | 333.5372 | 60.3872 | 27835167550000 | 0.60123
19.6994 | 556780093000 | 333.5488 | 60.3988 | 27839004650000 | 0.60132
19.7053 | 556856836000 | 333.5605 | 60.4105 | 27842841800000 | 0.6014
19.7111 | 556933579000 | 333.5722 | 60.4222 | 27846678950000 | 0.60148
19.717 | 557010387000 | 333.5839 | 60.4339 | 27850519350000 | 0.60157
19.7228 | 557087195000 | 333.5956 | 60.4456 | 27854359750000 | 0.60165
19.7286 | 557164003000 | 333.6073 | 60.4573 | 27858200150000 | 0.60173
19.7345 | 557240812000 | 333.619 | 60.469 | 27862040600000 | 0.60181
19.7403 | 557317685000 | 333.6306 | 60.4806 | 27865884250000 | 0.6019
19.7462 | 557394559000 | 333.6423 | 60.4923 | 27869727950000 | 0.60198
19.752 | 557471433000 | 333.654 | 60.504 | 27873571650000 | 0.60206
19.7578 | 557548306000 | 333.6657 | 60.5157 | 27877415300000 | 0.60215
19.7637 | 557625246000 | 333.6774 | 60.5274 | 27881262300000 | 0.60223
19.7695 | 557702185000 | 333.6891 | 60.5391 | 27885109250000 | 0.60231
19.7754 | 557779124000 | 333.7007 | 60.5507 | 27888956200000 | 0.6024
19.7812 | 557856063000 | 333.7124 | 60.5624 | 27892803150000 | 0.60248
19.7871 | 557933068000 | 333.7241 | 60.5741 | 27896653400000 | 0.60256
19.7929 | 558010008000 | 333.7358 | 60.5858 | 27900500400000 | 0.60265
19.7987 | 558087078000 | 333.7475 | 60.5975 | 27904353900000 | 0.60273
19.8046 | 558164083000 | 333.7592 | 60.6092 | 27908204150000 | 0.60281
19.8104 | 558241153000 | 333.7708 | 60.6208 | 27912057650000 | 0.60289
19.8163 | 558318158000 | 333.7825 | 60.6325 | 27915907900000 | 0.60298
19.8221 | 558395294000 | 333.7942 | 60.6442 | 27919764700000 | 0.60306
19.8279 | 558472364000 | 333.8059 | 60.6559 | 27923618200000 | 0.60314
19.8338 | 558549434000 | 333.8176 | 60.6676 | 27927471700000 | 0.60323
19.8396 | 558626570000 | 333.8293 | 60.6793 | 27931328500000 | 0.60331
19.8455 | 558703706000 | 333.8409 | 60.6909 | 27935185300000 | 0.60339
19.8513 | 558780908000 | 333.8526 | 60.7026 | 27939045400000 | 0.60348
19.8572 | 558858043000 | 333.8643 | 60.7143 | 27942902150000 | 0.60356
19.863 | 558935245000 | 333.876 | 60.726 | 27946762250000 | 0.60364
19.8688 | 559012446000 | 333.8877 | 60.7377 | 27950622300000 | 0.60373
19.8747 | 559089648000 | 333.8994 | 60.7494 | 27954482400000 | 0.60381
19.8805 | 559166915000 | 333.911 | 60.761 | 27958345750000 | 0.60389
19.8864 | 559244182000 | 333.9227 | 60.7727 | 27962209100000 | 0.60398
19.8922 | 559321448000 | 333.9344 | 60.7844 | 27966072400000 | 0.60406
19.8981 | 559398715000 | 333.9461 | 60.7961 | 27969935750000 | 0.60414
19.9039 | 559476048000 | 333.9578 | 60.8078 | 27973802400000 | 0.60423
19.9097 | 559553380000 | 333.9695 | 60.8195 | 27977669000000 | 0.60431
19.9156 | 559630713000 | 333.9811 | 60.8311 | 27981535650000 | 0.6044
19.9214 | 559708045000 | 333.9928 | 60.8428 | 27985402250000 | 0.60448
19.9273 | 559785378000 | 334.0045 | 60.8545 | 27989268900000 | 0.60456
19.9331 | 559862776000 | 334.0162 | 60.8662 | 27993138800000 | 0.60465
19.9389 | 559940174000 | 334.0279 | 60.8779 | 27997008700000 | 0.60473
19.9448 | 560017572000 | 334.0396 | 60.8896 | 28000878600000 | 0.60481
19.9506 | 560095035000 | 334.0512 | 60.9012 | 28004751750000 | 0.6049
19.9565 | 560172499000 | 334.0629 | 60.9129 | 28008624950000 | 0.60498
19.9623 | 560249962000 | 334.0746 | 60.9246 | 28012498100000 | 0.60506
19.9682 | 560327426000 | 334.0863 | 60.9363 | 28016371300000 | 0.60515
19.974 | 560404890000 | 334.098 | 60.948 | 28020244500000 | 0.60523
19.9798 | 560482419000 | 334.1097 | 60.9597 | 28024120950000 | 0.60532
19.9857 | 560559948000 | 334.1214 | 60.9714 | 28027997400000 | 0.6054
19.9915 | 560637477000 | 334.133 | 60.983 | 28031873850000 | 0.60548
19.9974 | 560715071000 | 334.1447 | 60.9947 | 28035753550000 | 0.60557
20.0032 | 560792601000 | 334.1564 | 61.0064 | 28039630050000 | 0.60565
20.0091 | 560870195000 | 334.1681 | 61.0181 | 28043509750000 | 0.60573
20.0149 | 560947855000 | 334.1798 | 61.0298 | 28047392750000 | 0.60582
20.0207 | 561025450000 | 334.1915 | 61.0415 | 28051272500000 | 0.6059
20.0266 | 561103110000 | 334.2032 | 61.0532 | 28055155500000 | 0.60599
20.0324 | 561180770000 | 334.2148 | 61.0648 | 28059038500000 | 0.60607
20.0383 | 561258430000 | 334.2265 | 61.0765 | 28062921500000 | 0.60615
20.0441 | 561336091000 | 334.2382 | 61.0882 | 28066804550000 | 0.60624
20.0499 | 561413816000 | 334.2499 | 61.0999 | 28070690800000 | 0.60632
20.0558 | 561491542000 | 334.2616 | 61.1116 | 28074577100000 | 0.60641
20.0616 | 561569268000 | 334.2733 | 61.1233 | 28078463400000 | 0.60649
20.0675 | 561646993000 | 334.2849 | 61.1349 | 28082349650000 | 0.60657
20.0733 | 561724785000 | 334.2966 | 61.1466 | 28086239250000 | 0.60666
20.0792 | 561802576000 | 334.3083 | 61.1583 | 28090128800000 | 0.60674
20.085 | 561880367000 | 334.32 | 61.17 | 28094018350000 | 0.60683
20.0908 | 561958158000 | 334.3317 | 61.1817 | 28097907900000 | 0.60691
20.0967 | 562036015000 | 334.3434 | 61.1934 | 28101800750000 | 0.60699
20.1025 | 562113806000 | 334.355 | 61.205 | 28105690300000 | 0.60708
20.1084 | 562191663000 | 334.3667 | 61.2167 | 28109583150000 | 0.60716
20.1142 | 562269585000 | 334.3784 | 61.2284 | 28113479250000 | 0.60725
20.12 | 562347442000 | 334.3901 | 61.2401 | 28117372100000 | 0.60733
20.1259 | 562425364000 | 334.4018 | 61.2518 | 28121268200000 | 0.60741
20.1317 | 562503287000 | 334.4135 | 61.2635 | 28125164350000 | 0.6075
20.1376 | 562581209000 | 334.4251 | 61.2751 | 28129060450000 | 0.60758
20.1434 | 562659197000 | 334.4368 | 61.2868 | 28132959850000 | 0.60767
20.1493 | 562737185000 | 334.4485 | 61.2985 | 28136859250000 | 0.60775
20.1551 | 562815173000 | 334.4602 | 61.3102 | 28140758650000 | 0.60783
20.1609 | 562893160000 | 334.4719 | 61.3219 | 28144658000000 | 0.60792
20.1668 | 562971148000 | 334.4836 | 61.3336 | 28148557400000 | 0.608
20.1726 | 563049202000 | 334.4952 | 61.3452 | 28152460100000 | 0.60809
20.1785 | 563127255000 | 334.5069 | 61.3569 | 28156362750000 | 0.60817
20.1843 | 563205308000 | 334.5186 | 61.3686 | 28160265400000 | 0.60826
20.1902 | 563283362000 | 334.5303 | 61.3803 | 28164168100000 | 0.60834
20.196 | 563361481000 | 334.542 | 61.392 | 28168074050000 | 0.60842
20.2018 | 563439600000 | 334.5537 | 61.4037 | 28171980000000 | 0.60851
20.2077 | 563517719000 | 334.5653 | 61.4153 | 28175885950000 | 0.60859
20.2135 | 563595903000 | 334.577 | 61.427 | 28179795150000 | 0.60868
20.2194 | 563674022000 | 334.5887 | 61.4387 | 28183701100000 | 0.60876
20.2252 | 563752206000 | 334.6004 | 61.4504 | 28187610300000 | 0.60885
20.231 | 563830391000 | 334.6121 | 61.4621 | 28191519550000 | 0.60893
20.2369 | 563908575000 | 334.6238 | 61.4738 | 28195428750000 | 0.60902
20.2427 | 563986825000 | 334.6355 | 61.4855 | 28199341250000 | 0.6091
20.2486 | 564065075000 | 334.6471 | 61.4971 | 28203253750000 | 0.60918
20.2544 | 564143325000 | 334.6588 | 61.5088 | 28207166250000 | 0.60927
20.2603 | 564221575000 | 334.6705 | 61.5205 | 28211078750000 | 0.60935
20.2661 | 564299891000 | 334.6822 | 61.5322 | 28214994550000 | 0.60944
20.2719 | 564378141000 | 334.6939 | 61.5439 | 28218907050000 | 0.60952
20.2778 | 564456456000 | 334.7056 | 61.5556 | 28222822800000 | 0.60961
20.2836 | 564534837000 | 334.7173 | 61.5673 | 28226741850000 | 0.60969
20.2895 | 564613153000 | 334.7289 | 61.5789 | 28230657650000 | 0.60978
20.2953 | 564691534000 | 334.7406 | 61.5906 | 28234576700000 | 0.60986
20.3012 | 564769915000 | 334.7523 | 61.6023 | 28238495750000 | 0.60995
20.307 | 564848296000 | 334.764 | 61.614 | 28242414800000 | 0.61003
20.3128 | 564926677000 | 334.7757 | 61.6257 | 28246333850000 | 0.61012
20.3187 | 565005124000 | 334.7874 | 61.6374 | 28250256200000 | 0.6102
20.3245 | 565083570000 | 334.799 | 61.649 | 28254178500000 | 0.61028
20.3304 | 565162017000 | 334.8107 | 61.6607 | 28258100850000 | 0.61037
20.3362 | 565240463000 | 334.8224 | 61.6724 | 28262023150000 | 0.61045
20.342 | 565318975000 | 334.8341 | 61.6841 | 28265948750000 | 0.61054
20.3479 | 565397488000 | 334.8458 | 61.6958 | 28269874400000 | 0.61062
20.3537 | 565476000000 | 334.8575 | 61.7075 | 28273800000000 | 0.61071
20.3596 | 565554512000 | 334.8691 | 61.7191 | 28277725600000 | 0.61079
20.3654 | 565633090000 | 334.8808 | 61.7308 | 28281654500000 | 0.61088
20.3713 | 565711667000 | 334.8925 | 61.7425 | 28285583350000 | 0.61096
20.3771 | 565790245000 | 334.9042 | 61.7542 | 28289512250000 | 0.61105
20.3829 | 565868823000 | 334.9159 | 61.7659 | 28293441150000 | 0.61113
20.3888 | 565947400000 | 334.9276 | 61.7776 | 28297370000000 | 0.61122
20.3946 | 566026043000 | 334.9392 | 61.7892 | 28301302150000 | 0.6113
20.4005 | 566104687000 | 334.9509 | 61.8009 | 28305234350000 | 0.61139
20.4063 | 566183330000 | 334.9626 | 61.8126 | 28309166500000 | 0.61147
20.4121 | 566262039000 | 334.9743 | 61.8243 | 28313101950000 | 0.61156
20.418 | 566340682000 | 334.986 | 61.836 | 28317034100000 | 0.61164
20.4238 | 566419390000 | 334.9977 | 61.8477 | 28320969500000 | 0.61173
20.4297 | 566498099000 | 335.0093 | 61.8593 | 28324904950000 | 0.61181
20.4355 | 566576873000 | 335.021 | 61.871 | 28328843650000 | 0.6119
20.4414 | 566655582000 | 335.0327 | 61.8827 | 28332779100000 | 0.61198
20.4472 | 566734356000 | 335.0444 | 61.8944 | 28336717800000 | 0.61207
20.453 | 566813131000 | 335.0561 | 61.9061 | 28340656550000 | 0.61215
20.4589 | 566891971000 | 335.0677 | 61.9177 | 28344598550000 | 0.61224
20.4647 | 566970745000 | 335.0794 | 61.9294 | 28348537250000 | 0.61232
20.4706 | 567049585000 | 335.0911 | 61.9411 | 28352479250000 | 0.61241
20.4764 | 567128424000 | 335.1028 | 61.9528 | 28356421200000 | 0.61249
20.4823 | 567207264000 | 335.1145 | 61.9645 | 28360363200000 | 0.61258
20.4881 | 567286170000 | 335.1262 | 61.9762 | 28364308500000 | 0.61266
20.4939 | 567365009000 | 335.1379 | 61.9879 | 28368250450000 | 0.61275
20.4998 | 567443915000 | 335.1495 | 61.9995 | 28372195750000 | 0.61283
20.5056 | 567522820000 | 335.1612 | 62.0112 | 28376141000000 | 0.61292
20.5115 | 567601791000 | 335.1729 | 62.0229 | 28380089550000 | 0.613
20.5173 | 567680696000 | 335.1846 | 62.0346 | 28384034800000 | 0.61309
20.5231 | 567759667000 | 335.1963 | 62.0463 | 28387983350000 | 0.61317
20.529 | 567838638000 | 335.208 | 62.058 | 28391931900000 | 0.61326
20.5348 | 567917674000 | 335.2197 | 62.0697 | 28395883700000 | 0.61335
20.5407 | 567996645000 | 335.2313 | 62.0813 | 28399832250000 | 0.61343
20.5465 | 568075682000 | 335.243 | 62.093 | 28403784100000 | 0.61352
20.5524 | 568154718000 | 335.2547 | 62.1047 | 28407735900000 | 0.6136
20.5582 | 568233755000 | 335.2664 | 62.1164 | 28411687750000 | 0.61369
20.564 | 568312857000 | 335.2781 | 62.1281 | 28415642850000 | 0.61377
20.5699 | 568391959000 | 335.2898 | 62.1398 | 28419597950000 | 0.61386
20.5757 | 568471060000 | 335.3015 | 62.1515 | 28423553000000 | 0.61394
20.5816 | 568550162000 | 335.3131 | 62.1631 | 28427508100000 | 0.61403
20.5874 | 568629264000 | 335.3248 | 62.1748 | 28431463200000 | 0.61411
20.5933 | 568708432000 | 335.3365 | 62.1865 | 28435421600000 | 0.6142
20.5991 | 568787599000 | 335.3482 | 62.1982 | 28439379950000 | 0.61428
20.6049 | 568866767000 | 335.3599 | 62.2099 | 28443338350000 | 0.61437
20.6108 | 568945934000 | 335.3716 | 62.2216 | 28447296700000 | 0.61446
20.6166 | 569025167000 | 335.3832 | 62.2332 | 28451258350000 | 0.61454
20.6225 | 569104400000 | 335.3949 | 62.2449 | 28455220000000 | 0.61463
20.6283 | 569183633000 | 335.4066 | 62.2566 | 28459181650000 | 0.61471
20.6341 | 569262866000 | 335.4183 | 62.2683 | 28463143300000 | 0.6148
20.64 | 569342099000 | 335.43 | 62.28 | 28467104950000 | 0.61488
20.6458 | 569421398000 | 335.4416 | 62.2917 | 28471069900000 | 0.61497
20.6517 | 569500697000 | 335.4533 | 62.3033 | 28475034850000 | 0.61505
20.6575 | 569579995000 | 335.465 | 62.315 | 28478999750000 | 0.61514
20.6634 | 569659359000 | 335.4767 | 62.3267 | 28482967950000 | 0.61523
20.6692 | 569738658000 | 335.4884 | 62.3384 | 28486932900000 | 0.61531
20.675 | 569818022000 | 335.5001 | 62.3501 | 28490901100000 | 0.6154
20.6809 | 569897386000 | 335.5117 | 62.3617 | 28494869300000 | 0.61548
20.6867 | 569976816000 | 335.5234 | 62.3734 | 28498840800000 | 0.61557
20.6926 | 570056180000 | 335.5351 | 62.3851 | 28502809000000 | 0.61565
20.6984 | 570135609000 | 335.5468 | 62.3968 | 28506780450000 | 0.61574
20.7043 | 570215039000 | 335.5585 | 62.4085 | 28510751950000 | 0.61583
20.7101 | 570294469000 | 335.5702 | 62.4202 | 28514723450000 | 0.61591
20.7159 | 570373964000 | 335.5818 | 62.4318 | 28518698200000 | 0.616
20.7218 | 570453459000 | 335.5935 | 62.4435 | 28522672950000 | 0.61608
20.7276 | 570532954000 | 335.6052 | 62.4552 | 28526647700000 | 0.61617
20.7335 | 570612449000 | 335.6169 | 62.4669 | 28530622450000 | 0.61626
20.7393 | 570691944000 | 335.6286 | 62.4786 | 28534597200000 | 0.61634
20.7451 | 570771505000 | 335.6403 | 62.4903 | 28538575250000 | 0.61643
20.751 | 570851066000 | 335.652 | 62.502 | 28542553300000 | 0.61651
20.7568 | 570930627000 | 335.6636 | 62.5136 | 28546531350000 | 0.6166
20.7627 | 571010187000 | 335.6753 | 62.5253 | 28550509350000 | 0.61669
20.7685 | 571089814000 | 335.687 | 62.537 | 28554490700000 | 0.61677
20.7744 | 571169374000 | 335.6987 | 62.5487 | 28558468700000 | 0.61686
20.7802 | 571249000000 | 335.7104 | 62.5604 | 28562450000000 | 0.61694
20.786 | 571328692000 | 335.7221 | 62.5721 | 28566434600000 | 0.61703
20.7919 | 571408318000 | 335.7338 | 62.5838 | 28570415900000 | 0.61712
20.7977 | 571488010000 | 335.7454 | 62.5954 | 28574400500000 | 0.6172
20.8036 | 571567702000 | 335.7571 | 62.6071 | 28578385100000 | 0.61729
20.8094 | 571647394000 | 335.7688 | 62.6188 | 28582369700000 | 0.61737
20.8152 | 571727086000 | 335.7805 | 62.6305 | 28586354300000 | 0.61746
20.8211 | 571806843000 | 335.7922 | 62.6422 | 28590342150000 | 0.61755
20.8269 | 571886600000 | 335.8039 | 62.6539 | 28594330000000 | 0.61763
20.8328 | 571966358000 | 335.8156 | 62.6656 | 28598317900000 | 0.61772
20.8386 | 572046115000 | 335.8272 | 62.6772 | 28602305750000 | 0.6178
20.8445 | 572125872000 | 335.8389 | 62.6889 | 28606293600000 | 0.61789
20.8503 | 572205695000 | 335.8506 | 62.7006 | 28610284750000 | 0.61798
20.8561 | 572285518000 | 335.8623 | 62.7123 | 28614275900000 | 0.61806
20.862 | 572365341000 | 335.874 | 62.724 | 28618267050000 | 0.61815
20.8678 | 572445229000 | 335.8857 | 62.7357 | 28622261450000 | 0.61824
20.8737 | 572525052000 | 335.8973 | 62.7473 | 28626252600000 | 0.61832
20.8795 | 572604940000 | 335.909 | 62.759 | 28630247000000 | 0.61841
20.8854 | 572684829000 | 335.9207 | 62.7707 | 28634241450000 | 0.61849
20.8912 | 572764783000 | 335.9324 | 62.7824 | 28638239150000 | 0.61858
20.897 | 572844671000 | 335.9441 | 62.7941 | 28642233550000 | 0.61867
20.9029 | 572924625000 | 335.9558 | 62.8058 | 28646231250000 | 0.61875
20.9087 | 573004579000 | 335.9674 | 62.8174 | 28650228950000 | 0.61884
20.9146 | 573084533000 | 335.9791 | 62.8291 | 28654226650000 | 0.61893
20.9204 | 573164552000 | 335.9908 | 62.8408 | 28658227600000 | 0.61901
20.9262 | 573244506000 | 336.0025 | 62.8525 | 28662225300000 | 0.6191
20.9321 | 573324526000 | 336.0142 | 62.8642 | 28666226300000 | 0.61918
20.9379 | 573404545000 | 336.0258 | 62.8758 | 28670227250000 | 0.61927
20.9438 | 573484630000 | 336.0375 | 62.8875 | 28674231500000 | 0.61936
20.9496 | 573564649000 | 336.0492 | 62.8992 | 28678232450000 | 0.61944
20.9555 | 573644734000 | 336.0609 | 62.9109 | 28682236700000 | 0.61953
20.9613 | 573724819000 | 336.0726 | 62.9226 | 28686240950000 | 0.61962
20.9671 | 573804904000 | 336.0843 | 62.9343 | 28690245200000 | 0.6197
20.973 | 573885055000 | 336.0959 | 62.9459 | 28694252750000 | 0.61979
20.9788 | 573965140000 | 336.1076 | 62.9576 | 28698257000000 | 0.61988
20.9847 | 574045290000 | 336.1193 | 62.9693 | 28702264500000 | 0.61996
20.9905 | 574125441000 | 336.131 | 62.981 | 28706272050000 | 0.62005
20.9964 | 574205657000 | 336.1427 | 62.9927 | 28710282850000 | 0.62014
21 | 574255727000 | 336.15 | 63 | 28712786350000 | 0.62019
21.0058 | 574335943000 | 336.1617 | 63.0117 | 28716797150000 | 0.62028
21.0117 | 574416159000 | 336.1734 | 63.0234 | 28720807950000 | 0.62036
21.0175 | 574496375000 | 336.185 | 63.035 | 28724818750000 | 0.62045
21.0234 | 574576591000 | 336.1967 | 63.0467 | 28728829550000 | 0.62054
21.0292 | 574656872000 | 336.2084 | 63.0584 | 28732843600000 | 0.62062
21.0351 | 574737154000 | 336.2201 | 63.0701 | 28736857700000 | 0.62071
21.0409 | 574817436000 | 336.2318 | 63.0818 | 28740871800000 | 0.6208
21.0467 | 574897717000 | 336.2435 | 63.0935 | 28744885850000 | 0.62088
21.0526 | 574977999000 | 336.2552 | 63.1052 | 28748899950000 | 0.62097
21.0584 | 575058346000 | 336.2668 | 63.1168 | 28752917300000 | 0.62106
21.0643 | 575138693000 | 336.2785 | 63.1285 | 28756934650000 | 0.62114
21.0701 | 575219040000 | 336.2902 | 63.1402 | 28760952000000 | 0.62123
21.0759 | 575299453000 | 336.3019 | 63.1519 | 28764972650000 | 0.62132
21.0818 | 575379800000 | 336.3136 | 63.1636 | 28768990000000 | 0.6214
21.0876 | 575460213000 | 336.3253 | 63.1753 | 28773010650000 | 0.62149
21.0935 | 575540625000 | 336.3369 | 63.1869 | 28777031250000 | 0.62158
21.0993 | 575621104000 | 336.3486 | 63.1986 | 28781055200000 | 0.62166
21.1052 | 575701516000 | 336.3603 | 63.2103 | 28785075800000 | 0.62175
21.111 | 575781994000 | 336.372 | 63.222 | 28789099700000 | 0.62184
21.1168 | 575862473000 | 336.3837 | 63.2337 | 28793123650000 | 0.62193
21.1227 | 575942951000 | 336.3954 | 63.2454 | 28797147550000 | 0.62201
21.1285 | 576023429000 | 336.407 | 63.257 | 28801171450000 | 0.6221
21.1344 | 576103973000 | 336.4187 | 63.2687 | 28805198650000 | 0.62219
21.1402 | 576184517000 | 336.4304 | 63.2804 | 28809225850000 | 0.62227
21.146 | 576265060000 | 336.4421 | 63.2921 | 28813253000000 | 0.62236
21.1519 | 576345604000 | 336.4538 | 63.3038 | 28817280200000 | 0.62245
21.1577 | 576426213000 | 336.4655 | 63.3155 | 28821310650000 | 0.62253
21.1636 | 576506757000 | 336.4771 | 63.3271 | 28825337850000 | 0.62262
21.1694 | 576587366000 | 336.4888 | 63.3388 | 28829368300000 | 0.62271
21.1753 | 576667976000 | 336.5005 | 63.3505 | 28833398800000 | 0.6228
21.1811 | 576748650000 | 336.5122 | 63.3622 | 28837432500000 | 0.62288
21.1869 | 576829260000 | 336.5239 | 63.3739 | 28841463000000 | 0.62297
21.1928 | 576909935000 | 336.5356 | 63.3856 | 28845496750000 | 0.62306
21.1986 | 576990609000 | 336.5472 | 63.3972 | 28849530450000 | 0.62314
21.2045 | 577071284000 | 336.5589 | 63.4089 | 28853564200000 | 0.62323
21.2103 | 577152025000 | 336.5706 | 63.4206 | 28857601250000 | 0.62332
21.2162 | 577232765000 | 336.5823 | 63.4323 | 28861638250000 | 0.62341
21.222 | 577313505000 | 336.594 | 63.444 | 28865675250000 | 0.62349
21.2278 | 577394246000 | 336.6057 | 63.4557 | 28869712300000 | 0.62358
21.2337 | 577474986000 | 336.6173 | 63.4673 | 28873749300000 | 0.62367
21.2395 | 577555792000 | 336.629 | 63.479 | 28877789600000 | 0.62375
21.2454 | 577636532000 | 336.6407 | 63.4907 | 28881826600000 | 0.62384
21.2512 | 577717338000 | 336.6524 | 63.5024 | 28885866900000 | 0.62393
21.257 | 577798210000 | 336.6641 | 63.5141 | 28889910500000 | 0.62402
21.2629 | 577879015000 | 336.6758 | 63.5258 | 28893950750000 | 0.6241
21.2687 | 577959887000 | 336.6875 | 63.5375 | 28897994350000 | 0.62419
21.2746 | 578040758000 | 336.6991 | 63.5491 | 28902037900000 | 0.62428
21.2804 | 578121630000 | 336.7108 | 63.5608 | 28906081500000 | 0.62437
21.2863 | 578202501000 | 336.7225 | 63.5725 | 28910125050000 | 0.62445
21.2921 | 578283438000 | 336.7342 | 63.5842 | 28914171900000 | 0.62454
21.2979 | 578364310000 | 336.7459 | 63.5959 | 28918215500000 | 0.62463
21.3038 | 578445246000 | 336.7576 | 63.6076 | 28922262300000 | 0.62471
21.3096 | 578526249000 | 336.7693 | 63.6193 | 28926312450000 | 0.6248
21.3155 | 578607186000 | 336.7809 | 63.6309 | 28930359300000 | 0.62489
21.3213 | 578688188000 | 336.7926 | 63.6426 | 28934409400000 | 0.62498
21.3272 | 578769191000 | 336.8043 | 63.6543 | 28938459550000 | 0.62506
21.333 | 578850193000 | 336.816 | 63.666 | 28942509650000 | 0.62515
21.3388 | 578931196000 | 336.8277 | 63.6777 | 28946559800000 | 0.62524
21.3447 | 579012198000 | 336.8394 | 63.6894 | 28950609900000 | 0.62533
21.3505 | 579093266000 | 336.851 | 63.701 | 28954663300000 | 0.62541
21.3564 | 579174334000 | 336.8627 | 63.7127 | 28958716700000 | 0.6255
21.3622 | 579255402000 | 336.8744 | 63.7244 | 28962770100000 | 0.62559
21.368 | 579336536000 | 336.8861 | 63.7361 | 28966826800000 | 0.62568
21.3739 | 579417604000 | 336.8978 | 63.7478 | 28970880200000 | 0.62577
21.3797 | 579498738000 | 336.9095 | 63.7595 | 28974936900000 | 0.62585
21.3856 | 579579871000 | 336.9211 | 63.7711 | 28978993550000 | 0.62594
21.3914 | 579661005000 | 336.9328 | 63.7828 | 28983050250000 | 0.62603
21.3973 | 579742204000 | 336.9445 | 63.7945 | 28987110200000 | 0.62612
21.4031 | 579823337000 | 336.9562 | 63.8062 | 28991166850000 | 0.6262
21.4089 | 579904537000 | 336.9679 | 63.8179 | 28995226850000 | 0.62629
21.4148 | 579985736000 | 336.9796 | 63.8296 | 28999286800000 | 0.62638
21.4206 | 580067000000 | 336.9912 | 63.8412 | 29003350000000 | 0.62647
21.4265 | 580148199000 | 337.0029 | 63.8529 | 29007409950000 | 0.62655
21.4323 | 580229464000 | 337.0146 | 63.8646 | 29011473200000 | 0.62664
21.4382 | 580310729000 | 337.0263 | 63.8763 | 29015536450000 | 0.62673
21.444 | 580391993000 | 337.038 | 63.888 | 29019599650000 | 0.62682
21.4498 | 580473324000 | 337.0497 | 63.8997 | 29023666200000 | 0.62691
21.4557 | 580554588000 | 337.0613 | 63.9113 | 29027729400000 | 0.62699
21.4615 | 580635918000 | 337.073 | 63.923 | 29031795900000 | 0.62708
21.4674 | 580717249000 | 337.0847 | 63.9347 | 29035862450000 | 0.62717
21.4732 | 580798579000 | 337.0964 | 63.9464 | 29039928950000 | 0.62726
21.479 | 580879974000 | 337.1081 | 63.9581 | 29043998700000 | 0.62734
21.4849 | 580961370000 | 337.1198 | 63.9698 | 29048068500000 | 0.62743
21.4907 | 581042766000 | 337.1314 | 63.9814 | 29052138300000 | 0.62752
21.4966 | 581124162000 | 337.1431 | 63.9931 | 29056208100000 | 0.62761
21.5024 | 581205557000 | 337.1548 | 64.0048 | 29060277850000 | 0.6277
21.5083 | 581287018000 | 337.1665 | 64.0165 | 29064350900000 | 0.62778
21.5141 | 581368414000 | 337.1782 | 64.0282 | 29068420700000 | 0.62787
21.5199 | 581449875000 | 337.1899 | 64.0399 | 29072493750000 | 0.62796
21.5258 | 581531402000 | 337.2015 | 64.0515 | 29076570100000 | 0.62805
21.5316 | 581612863000 | 337.2132 | 64.0632 | 29080643150000 | 0.62814
21.5375 | 581694390000 | 337.2249 | 64.0749 | 29084719500000 | 0.62822
21.5433 | 581775852000 | 337.2366 | 64.0866 | 29088792600000 | 0.62831
21.5491 | 581857444000 | 337.2483 | 64.0983 | 29092872200000 | 0.6284
21.555 | 581938971000 | 337.26 | 64.11 | 29096948550000 | 0.62849
21.5608 | 582020497000 | 337.2717 | 64.1217 | 29101024850000 | 0.62858
21.5667 | 582102090000 | 337.2833 | 64.1333 | 29105104500000 | 0.62866
21.5725 | 582183682000 | 337.295 | 64.145 | 29109184100000 | 0.62875
21.5784 | 582265274000 | 337.3067 | 64.1567 | 29113263700000 | 0.62884
21.5842 | 582346867000 | 337.3184 | 64.1684 | 29117343350000 | 0.62893
21.59 | 582428525000 | 337.3301 | 64.1801 | 29121426250000 | 0.62902
21.5959 | 582510182000 | 337.3418 | 64.1918 | 29125509100000 | 0.62911
21.6017 | 582591840000 | 337.3535 | 64.2035 | 29129592000000 | 0.62919
21.6076 | 582673498000 | 337.3651 | 64.2151 | 29133674900000 | 0.62928
21.6134 | 582755156000 | 337.3768 | 64.2268 | 29137757800000 | 0.62937
21.6193 | 582836879000 | 337.3885 | 64.2385 | 29141843950000 | 0.62946
21.6251 | 582918603000 | 337.4002 | 64.2502 | 29145930150000 | 0.62955
21.6309 | 583000326000 | 337.4119 | 64.2619 | 29150016300000 | 0.62963
21.6368 | 583082050000 | 337.4236 | 64.2736 | 29154102500000 | 0.62972
21.6426 | 583163773000 | 337.4352 | 64.2852 | 29158188650000 | 0.62981
21.6485 | 583245562000 | 337.4469 | 64.2969 | 29162278100000 | 0.6299
21.6543 | 583327351000 | 337.4586 | 64.3086 | 29166367550000 | 0.62999
21.6601 | 583409140000 | 337.4703 | 64.3203 | 29170457000000 | 0.63008
21.666 | 583490929000 | 337.482 | 64.332 | 29174546450000 | 0.63016
21.6718 | 583572783000 | 337.4937 | 64.3437 | 29178639150000 | 0.63025
21.6777 | 583654638000 | 337.5053 | 64.3553 | 29182731900000 | 0.63034
21.6835 | 583736492000 | 337.517 | 64.367 | 29186824600000 | 0.63043
21.6894 | 583818346000 | 337.5287 | 64.3787 | 29190917300000 | 0.63052
21.6952 | 583900201000 | 337.5404 | 64.3904 | 29195010050000 | 0.63061
21.701 | 583982121000 | 337.5521 | 64.4021 | 29199106050000 | 0.63069
21.7069 | 584064041000 | 337.5638 | 64.4138 | 29203202050000 | 0.63078
21.7127 | 584145961000 | 337.5754 | 64.4254 | 29207298050000 | 0.63087
21.7186 | 584227881000 | 337.5871 | 64.4371 | 29211394050000 | 0.63096
21.7244 | 584309801000 | 337.5988 | 64.4488 | 29215490050000 | 0.63105
21.7303 | 584391786000 | 337.6105 | 64.4605 | 29219589300000 | 0.63114
21.7361 | 584473772000 | 337.6222 | 64.4722 | 29223688600000 | 0.63123
21.7419 | 584555758000 | 337.6338 | 64.4839 | 29227787900000 | 0.63131
21.7478 | 584637743000 | 337.6455 | 64.4955 | 29231887150000 | 0.6314
21.7536 | 584719794000 | 337.6572 | 64.5072 | 29235989700000 | 0.63149
21.7595 | 584801780000 | 337.6689 | 64.5189 | 29240089000000 | 0.63158
21.7653 | 584883831000 | 337.6806 | 64.5306 | 29244191550000 | 0.63167
21.7711 | 584965882000 | 337.6923 | 64.5423 | 29248294100000 | 0.63176
21.777 | 585047998000 | 337.7039 | 64.5539 | 29252399900000 | 0.63185
21.7828 | 585130050000 | 337.7156 | 64.5656 | 29256502500000 | 0.63193
21.7887 | 585212166000 | 337.7273 | 64.5773 | 29260608300000 | 0.63202
21.7945 | 585294283000 | 337.739 | 64.589 | 29264714150000 | 0.63211
21.8004 | 585376399000 | 337.7507 | 64.6007 | 29268819950000 | 0.6322
21.8062 | 585458516000 | 337.7624 | 64.6124 | 29272925800000 | 0.63229
21.812 | 585540698000 | 337.7741 | 64.6241 | 29277034900000 | 0.63238
21.8179 | 585622880000 | 337.7858 | 64.6358 | 29281144000000 | 0.63247
21.8237 | 585705062000 | 337.7974 | 64.6474 | 29285253100000 | 0.63256
21.8296 | 585787245000 | 337.8091 | 64.6591 | 29289362250000 | 0.63264
21.8354 | 585869427000 | 337.8208 | 64.6708 | 29293471350000 | 0.63273
21.8412 | 585951674000 | 337.8325 | 64.6825 | 29297583700000 | 0.63282
21.8471 | 586033922000 | 337.8442 | 64.6942 | 29301696100000 | 0.63291
21.8529 | 586116170000 | 337.8559 | 64.7059 | 29305808500000 | 0.633
21.8588 | 586198417000 | 337.8676 | 64.7176 | 29309920850000 | 0.63309
21.8646 | 586280731000 | 337.8792 | 64.7292 | 29314036550000 | 0.63318
21.8705 | 586362978000 | 337.8909 | 64.7409 | 29318148900000 | 0.63327
21.8763 | 586445292000 | 337.9026 | 64.7526 | 29322264600000 | 0.63335
21.8821 | 586527605000 | 337.9143 | 64.7643 | 29326380250000 | 0.63344
21.888 | 586609983000 | 337.926 | 64.776 | 29330499150000 | 0.63353
21.8938 | 586692297000 | 337.9377 | 64.7877 | 29334614850000 | 0.63362
21.8997 | 586774675000 | 337.9493 | 64.7993 | 29338733750000 | 0.63371
21.9055 | 586857054000 | 337.961 | 64.811 | 29342852700000 | 0.6338
21.9114 | 586939433000 | 337.9727 | 64.8227 | 29346971650000 | 0.63389
21.9172 | 587021812000 | 337.9844 | 64.8344 | 29351090600000 | 0.63398
21.923 | 587104256000 | 337.9961 | 64.8461 | 29355212800000 | 0.63407
21.9289 | 587186700000 | 338.0078 | 64.8578 | 29359335000000 | 0.63416
21.9347 | 587269079000 | 338.0194 | 64.8694 | 29363453950000 | 0.63424
21.9406 | 587351589000 | 338.0311 | 64.8811 | 29367579450000 | 0.63433
21.9464 | 587434033000 | 338.0428 | 64.8928 | 29371701650000 | 0.63442
21.9522 | 587516543000 | 338.0545 | 64.9045 | 29375827150000 | 0.63451
21.9581 | 587598987000 | 338.0662 | 64.9162 | 29379949350000 | 0.6346
21.9639 | 587681497000 | 338.0779 | 64.9279 | 29384074850000 | 0.63469
21.9698 | 587764072000 | 338.0895 | 64.9395 | 29388203600000 | 0.63478
21.9756 | 587846582000 | 338.1012 | 64.9512 | 29392329100000 | 0.63487
21.9815 | 587929158000 | 338.1129 | 64.9629 | 29396457900000 | 0.63496
21.9873 | 588011667000 | 338.1246 | 64.9746 | 29400583350000 | 0.63505
21.9931 | 588094243000 | 338.1363 | 64.9863 | 29404712150000 | 0.63514
21.999 | 588176884000 | 338.1479 | 64.9979 | 29408844200000 | 0.63523
22.0048 | 588259459000 | 338.1596 | 65.0096 | 29412972950000 | 0.63531
22.0107 | 588342100000 | 338.1713 | 65.0213 | 29417105000000 | 0.6354
22.0165 | 588424741000 | 338.183 | 65.033 | 29421237050000 | 0.63549
22.0224 | 588507382000 | 338.1947 | 65.0447 | 29425369100000 | 0.63558
22.0282 | 588590023000 | 338.2064 | 65.0564 | 29429501150000 | 0.63567
22.034 | 588672664000 | 338.218 | 65.068 | 29433633200000 | 0.63576
22.0399 | 588755370000 | 338.2297 | 65.0797 | 29437768500000 | 0.63585
22.0457 | 588838076000 | 338.2414 | 65.0914 | 29441903800000 | 0.63594
22.0516 | 588920783000 | 338.2531 | 65.1031 | 29446039150000 | 0.63603
22.0574 | 589003489000 | 338.2648 | 65.1148 | 29450174450000 | 0.63612
22.0632 | 589086261000 | 338.2765 | 65.1265 | 29454313050000 | 0.63621
22.0691 | 589169033000 | 338.2882 | 65.1382 | 29458451650000 | 0.6363
22.0749 | 589251740000 | 338.2998 | 65.1498 | 29462587000000 | 0.63639
22.0808 | 589334577000 | 338.3115 | 65.1615 | 29466728850000 | 0.63648
22.0866 | 589417349000 | 338.3232 | 65.1732 | 29470867450000 | 0.63656
22.0925 | 589500121000 | 338.3349 | 65.1849 | 29475006050000 | 0.63665
22.0983 | 589582959000 | 338.3466 | 65.1966 | 29479147950000 | 0.63674
22.1041 | 589665796000 | 338.3583 | 65.2083 | 29483289800000 | 0.63683
22.11 | 589748634000 | 338.37 | 65.22 | 29487431700000 | 0.63692
22.1158 | 589831537000 | 338.3816 | 65.2316 | 29491576850000 | 0.63701
22.1217 | 589914374000 | 338.3933 | 65.2433 | 29495718700000 | 0.6371
22.1275 | 589997277000 | 338.405 | 65.255 | 29499863850000 | 0.63719
22.1334 | 590080180000 | 338.4167 | 65.2667 | 29504009000000 | 0.63728
22.1392 | 590163083000 | 338.4284 | 65.2784 | 29508154150000 | 0.63737
22.145 | 590245986000 | 338.4401 | 65.2901 | 29512299300000 | 0.63746
22.1509 | 590328955000 | 338.4518 | 65.3018 | 29516447750000 | 0.63755
22.1567 | 590411923000 | 338.4634 | 65.3134 | 29520596150000 | 0.63764
22.1626 | 590494892000 | 338.4751 | 65.3251 | 29524744600000 | 0.63773
22.1684 | 590577861000 | 338.4868 | 65.3368 | 29528893050000 | 0.63782
22.1742 | 590660829000 | 338.4985 | 65.3485 | 29533041450000 | 0.63791
22.1801 | 590743863000 | 338.5102 | 65.3602 | 29537193150000 | 0.638
22.1859 | 590826897000 | 338.5219 | 65.3719 | 29541344850000 | 0.63809
22.1918 | 590909932000 | 338.5335 | 65.3835 | 29545496600000 | 0.63818
22.1976 | 590992966000 | 338.5452 | 65.3952 | 29549648300000 | 0.63827
22.2035 | 591076000000 | 338.5569 | 65.4069 | 29553800000000 | 0.63836
22.2093 | 591159099000 | 338.5686 | 65.4186 | 29557954950000 | 0.63845
22.2151 | 591242199000 | 338.5803 | 65.4303 | 29562109950000 | 0.63854
22.221 | 591325299000 | 338.5919 | 65.4419 | 29566264950000 | 0.63863
22.2268 | 591408398000 | 338.6036 | 65.4536 | 29570419900000 | 0.63872
22.2327 | 591491498000 | 338.6153 | 65.4653 | 29574574900000 | 0.6388
22.2385 | 591574663000 | 338.627 | 65.477 | 29578733150000 | 0.63889
22.2443 | 591657828000 | 338.6387 | 65.4887 | 29582891400000 | 0.63898
22.2502 | 591740994000 | 338.6504 | 65.5004 | 29587049700000 | 0.63907
22.256 | 591824159000 | 338.662 | 65.512 | 29591207950000 | 0.63916
22.2619 | 591907324000 | 338.6737 | 65.5237 | 29595366200000 | 0.63925
22.2677 | 591990555000 | 338.6854 | 65.5354 | 29599527750000 | 0.63934
22.2736 | 592073785000 | 338.6971 | 65.5471 | 29603689250000 | 0.63943
22.2794 | 592157016000 | 338.7088 | 65.5588 | 29607850800000 | 0.63952
22.2852 | 592240247000 | 338.7205 | 65.5705 | 29612012350000 | 0.63961
22.2911 | 592323478000 | 338.7321 | 65.5821 | 29616173900000 | 0.6397
22.2969 | 592406774000 | 338.7438 | 65.5938 | 29620338700000 | 0.63979
22.3028 | 592490070000 | 338.7555 | 65.6055 | 29624503500000 | 0.63988
22.3086 | 592573366000 | 338.7672 | 65.6172 | 29628668300000 | 0.63997
22.3145 | 592656663000 | 338.7789 | 65.6289 | 29632833150000 | 0.64006
22.3203 | 592740024000 | 338.7906 | 65.6406 | 29637001200000 | 0.64015
22.3261 | 592823321000 | 338.8023 | 65.6523 | 29641166050000 | 0.64024
22.332 | 592906682000 | 338.8139 | 65.6639 | 29645334100000 | 0.64033
22.3378 | 592990044000 | 338.8256 | 65.6756 | 29649502200000 | 0.64042
22.3437 | 593073406000 | 338.8373 | 65.6873 | 29653670300000 | 0.64051
22.3495 | 593156833000 | 338.849 | 65.699 | 29657841650000 | 0.6406
22.3553 | 593240261000 | 338.8607 | 65.7107 | 29662013050000 | 0.64069
22.3612 | 593323622000 | 338.8724 | 65.7224 | 29666181100000 | 0.64078
22.367 | 593407050000 | 338.8841 | 65.7341 | 29670352500000 | 0.64087
22.3729 | 593490543000 | 338.8957 | 65.7457 | 29674527150000 | 0.64096
22.3787 | 593573970000 | 338.9074 | 65.7574 | 29678698500000 | 0.64105
22.3846 | 593657463000 | 338.9191 | 65.7691 | 29682873150000 | 0.64114
22.3904 | 593740956000 | 338.9308 | 65.7808 | 29687047800000 | 0.64123
22.3962 | 593824449000 | 338.9425 | 65.7925 | 29691222450000 | 0.64132
22.4021 | 593907941000 | 338.9542 | 65.8042 | 29695397050000 | 0.64141
22.4079 | 593991434000 | 338.9659 | 65.8159 | 29699571700000 | 0.6415
22.4138 | 594074993000 | 338.9775 | 65.8275 | 29703749650000 | 0.64159
22.4196 | 594158551000 | 338.9892 | 65.8392 | 29707927550000 | 0.64169
22.4255 | 594242109000 | 339.0009 | 65.8509 | 29712105450000 | 0.64178
22.4313 | 594325668000 | 339.0126 | 65.8626 | 29716283400000 | 0.64187
22.4371 | 594409292000 | 339.0243 | 65.8743 | 29720464600000 | 0.64196
22.443 | 594492850000 | 339.036 | 65.886 | 29724642500000 | 0.64205
22.4488 | 594576474000 | 339.0476 | 65.8976 | 29728823700000 | 0.64214
22.4547 | 594660098000 | 339.0593 | 65.9093 | 29733004900000 | 0.64223
22.4605 | 594743722000 | 339.071 | 65.921 | 29737186100000 | 0.64232
22.4663 | 594827411000 | 339.0827 | 65.9327 | 29741370550000 | 0.64241
22.4722 | 594911035000 | 339.0944 | 65.9444 | 29745551750000 | 0.6425
22.478 | 594994725000 | 339.106 | 65.956 | 29749736250000 | 0.64259
22.4839 | 595078414000 | 339.1177 | 65.9677 | 29753920700000 | 0.64268
22.4897 | 595162169000 | 339.1294 | 65.9794 | 29758108450000 | 0.64277
22.4956 | 595245859000 | 339.1411 | 65.9911 | 29762292950000 | 0.64286
22.5014 | 595329614000 | 339.1528 | 66.0028 | 29766480700000 | 0.64295
22.5072 | 595413303000 | 339.1645 | 66.0145 | 29770665150000 | 0.64304
22.5131 | 595497058000 | 339.1761 | 66.0261 | 29774852900000 | 0.64313
22.5189 | 595580879000 | 339.1878 | 66.0378 | 29779043950000 | 0.64322
22.5248 | 595664634000 | 339.1995 | 66.0495 | 29783231700000 | 0.64331
22.5306 | 595748454000 | 339.2112 | 66.0612 | 29787422700000 | 0.6434
22.5364 | 595832275000 | 339.2229 | 66.0729 | 29791613750000 | 0.64349
22.5423 | 595916095000 | 339.2346 | 66.0846 | 29795804750000 | 0.64358
22.5481 | 595999916000 | 339.2462 | 66.0962 | 29799995800000 | 0.64367
22.554 | 596083737000 | 339.2579 | 66.1079 | 29804186850000 | 0.64376
22.5598 | 596167623000 | 339.2696 | 66.1196 | 29808381150000 | 0.64385
22.5648 | 596238860000 | 339.2795 | 66.1295 | 29811943000000 | 0.64393
22.5697 | 596310163000 | 339.2895 | 66.1395 | 29815508150000 | 0.64401
22.5747 | 596381467000 | 339.2994 | 66.1494 | 29819073350000 | 0.64409
22.5797 | 596452770000 | 339.3094 | 66.1594 | 29822638500000 | 0.64416
22.5846 | 596524138000 | 339.3193 | 66.1693 | 29826206900000 | 0.64424
22.5896 | 596595442000 | 339.3292 | 66.1792 | 29829772100000 | 0.64432
22.5946 | 596666810000 | 339.3391 | 66.1891 | 29833340500000 | 0.64439
22.5995 | 596738114000 | 339.3491 | 66.1991 | 29836905700000 | 0.64447
22.6045 | 596809482000 | 339.359 | 66.209 | 29840474100000 | 0.64455
22.6095 | 596880851000 | 339.3689 | 66.2189 | 29844042550000 | 0.64463
22.6144 | 596952220000 | 339.3788 | 66.2288 | 29847611000000 | 0.6447
22.6194 | 597023588000 | 339.3888 | 66.2388 | 29851179400000 | 0.64478
22.6244 | 597095023000 | 339.3987 | 66.2487 | 29854751150000 | 0.64486
22.6293 | 597166391000 | 339.4087 | 66.2587 | 29858319550000 | 0.64493
22.6343 | 597237826000 | 339.4186 | 66.2686 | 29861891300000 | 0.64501
22.6393 | 597309260000 | 339.4285 | 66.2785 | 29865463000000 | 0.64509
22.6442 | 597380694000 | 339.4384 | 66.2884 | 29869034700000 | 0.64517
22.6492 | 597452128000 | 339.4484 | 66.2984 | 29872606400000 | 0.64524
22.6542 | 597523562000 | 339.4583 | 66.3083 | 29876178100000 | 0.64532
22.6591 | 597595062000 | 339.4682 | 66.3182 | 29879753100000 | 0.6454
22.6641 | 597666497000 | 339.4781 | 66.3281 | 29883324850000 | 0.64547
22.6691 | 597737996000 | 339.4881 | 66.3381 | 29886899800000 | 0.64555
22.674 | 597809496000 | 339.498 | 66.348 | 29890474800000 | 0.64563
22.679 | 597880996000 | 339.5079 | 66.3579 | 29894049800000 | 0.64571
22.6839 | 597952496000 | 339.5179 | 66.3679 | 29897624800000 | 0.64578
22.6889 | 598023995000 | 339.5278 | 66.3778 | 29901199750000 | 0.64586
22.6939 | 598095495000 | 339.5378 | 66.3878 | 29904774750000 | 0.64594
22.6988 | 598167060000 | 339.5477 | 66.3977 | 29908353000000 | 0.64601
22.7038 | 598238560000 | 339.5576 | 66.4076 | 29911928000000 | 0.64609
22.7088 | 598310126000 | 339.5675 | 66.4175 | 29915506300000 | 0.64617
22.7137 | 598381691000 | 339.5775 | 66.4275 | 29919084550000 | 0.64625
22.7187 | 598453256000 | 339.5874 | 66.4374 | 29922662800000 | 0.64632
22.7237 | 598524887000 | 339.5973 | 66.4473 | 29926244350000 | 0.6464
22.7286 | 598596452000 | 339.6072 | 66.4572 | 29929822600000 | 0.64648
22.7336 | 598668018000 | 339.6172 | 66.4672 | 29933400900000 | 0.64656
22.7386 | 598739649000 | 339.6271 | 66.4771 | 29936982450000 | 0.64663
22.7435 | 598811279000 | 339.6371 | 66.4871 | 29940563950000 | 0.64671
22.7485 | 598882910000 | 339.647 | 66.497 | 29944145500000 | 0.64679
22.7535 | 598954541000 | 339.6569 | 66.5069 | 29947727050000 | 0.64686
22.7584 | 599026172000 | 339.6668 | 66.5168 | 29951308600000 | 0.64694
22.7634 | 599097803000 | 339.6768 | 66.5268 | 29954890150000 | 0.64702
22.7684 | 599169499000 | 339.6867 | 66.5367 | 29958474950000 | 0.6471
22.7733 | 599241196000 | 339.6966 | 66.5466 | 29962059800000 | 0.64717
22.7783 | 599312826000 | 339.7065 | 66.5565 | 29965641300000 | 0.64725
22.7832 | 599384523000 | 339.7165 | 66.5665 | 29969226150000 | 0.64733
22.7882 | 599456219000 | 339.7264 | 66.5764 | 29972810950000 | 0.64741
22.7932 | 599527916000 | 339.7364 | 66.5864 | 29976395800000 | 0.64748
22.7981 | 599599677000 | 339.7463 | 66.5963 | 29979983850000 | 0.64756
22.8031 | 599671374000 | 339.7562 | 66.6062 | 29983568700000 | 0.64764
22.8081 | 599743136000 | 339.7661 | 66.6161 | 29987156800000 | 0.64772
22.813 | 599814898000 | 339.7761 | 66.6261 | 29990744900000 | 0.64779
22.818 | 599886594000 | 339.786 | 66.636 | 29994329700000 | 0.64787
22.823 | 599958422000 | 339.7959 | 66.6459 | 29997921100000 | 0.64795
22.8279 | 600030183000 | 339.8058 | 66.6558 | 30001509150000 | 0.64803
22.8329 | 600101945000 | 339.8158 | 66.6658 | 30005097250000 | 0.6481
22.8379 | 600173707000 | 339.8257 | 66.6757 | 30008685350000 | 0.64818
22.8428 | 600245535000 | 339.8357 | 66.6857 | 30012276750000 | 0.64826
22.8478 | 600317362000 | 339.8456 | 66.6956 | 30015868100000 | 0.64834
22.8528 | 600389190000 | 339.8555 | 66.7055 | 30019459500000 | 0.64841
22.8577 | 600461017000 | 339.8654 | 66.7154 | 30023050850000 | 0.64849
22.8627 | 600532845000 | 339.8754 | 66.7254 | 30026642250000 | 0.64857
22.8677 | 600604672000 | 339.8853 | 66.7353 | 30030233600000 | 0.64865
22.8726 | 600676499000 | 339.8952 | 66.7452 | 30033824950000 | 0.64872
22.8776 | 600748392000 | 339.9052 | 66.7552 | 30037419600000 | 0.6488
22.8826 | 600820285000 | 339.9151 | 66.7651 | 30041014250000 | 0.64888
22.8875 | 600892178000 | 339.925 | 66.775 | 30044608900000 | 0.64896
22.8925 | 600964071000 | 339.9349 | 66.7849 | 30048203550000 | 0.64904
22.8974 | 601035964000 | 339.9449 | 66.7949 | 30051798200000 | 0.64911
22.9024 | 601107857000 | 339.9548 | 66.8048 | 30055392850000 | 0.64919
22.9074 | 601179750000 | 339.9648 | 66.8148 | 30058987500000 | 0.64927
22.9123 | 601251709000 | 339.9747 | 66.8247 | 30062585450000 | 0.64935
22.9173 | 601323667000 | 339.9846 | 66.8346 | 30066183350000 | 0.64942
22.9223 | 601395560000 | 339.9945 | 66.8445 | 30069778000000 | 0.6495
22.9272 | 601467519000 | 340.0045 | 66.8545 | 30073375950000 | 0.64958
22.9322 | 601539478000 | 340.0144 | 66.8644 | 30076973900000 | 0.64966
22.9372 | 601611502000 | 340.0243 | 66.8743 | 30080575100000 | 0.64973
22.9421 | 601683460000 | 340.0342 | 66.8842 | 30084173000000 | 0.64981
22.9471 | 601755419000 | 340.0442 | 66.8942 | 30087770950000 | 0.64989
22.9521 | 601827443000 | 340.0541 | 66.9041 | 30091372150000 | 0.64997
22.957 | 601899467000 | 340.0641 | 66.9141 | 30094973350000 | 0.65005
22.962 | 601971491000 | 340.074 | 66.924 | 30098574550000 | 0.65012
22.967 | 602043515000 | 340.0839 | 66.9339 | 30102175750000 | 0.6502
22.9719 | 602115539000 | 340.0938 | 66.9438 | 30105776950000 | 0.65028
22.9769 | 602187563000 | 340.1038 | 66.9538 | 30109378150000 | 0.65036
22.9819 | 602259653000 | 340.1137 | 66.9637 | 30112982650000 | 0.65043
22.9868 | 602331677000 | 340.1236 | 66.9736 | 30116583850000 | 0.65051
22.9918 | 602403766000 | 340.1335 | 66.9835 | 30120188300000 | 0.65059
22.9967 | 602475856000 | 340.1435 | 66.9935 | 30123792800000 | 0.65067
23.0017 | 602547945000 | 340.1534 | 67.0034 | 30127397250000 | 0.65075
23.0067 | 602620035000 | 340.1634 | 67.0134 | 30131001750000 | 0.65082
23.0116 | 602692190000 | 340.1733 | 67.0233 | 30134609500000 | 0.6509
23.0166 | 602764280000 | 340.1832 | 67.0332 | 30138214000000 | 0.65098
23.0216 | 602836435000 | 340.1931 | 67.0431 | 30141821750000 | 0.65106
23.0265 | 602908525000 | 340.2031 | 67.0531 | 30145426250000 | 0.65114
23.0315 | 602980680000 | 340.213 | 67.063 | 30149034000000 | 0.65121
23.0365 | 603052835000 | 340.2229 | 67.0729 | 30152641750000 | 0.65129
23.0414 | 603124990000 | 340.2328 | 67.0828 | 30156249500000 | 0.65137
23.0464 | 603197211000 | 340.2428 | 67.0928 | 30159860550000 | 0.65145
23.0514 | 603269366000 | 340.2527 | 67.1027 | 30163468300000 | 0.65152
23.0563 | 603341521000 | 340.2626 | 67.1126 | 30167076050000 | 0.6516
23.0613 | 603413742000 | 340.2726 | 67.1226 | 30170687100000 | 0.65168
23.0663 | 603485962000 | 340.2825 | 67.1325 | 30174298100000 | 0.65176
23.0712 | 603558183000 | 340.2924 | 67.1424 | 30177909150000 | 0.65184
23.0762 | 603630404000 | 340.3024 | 67.1524 | 30181520200000 | 0.65191
23.0812 | 603702624000 | 340.3123 | 67.1623 | 30185131200000 | 0.65199
23.0861 | 603774910000 | 340.3222 | 67.1722 | 30188745500000 | 0.65207
23.0911 | 603847131000 | 340.3322 | 67.1822 | 30192356550000 | 0.65215
23.0961 | 603919417000 | 340.3421 | 67.1921 | 30195970850000 | 0.65223
23.101 | 603991638000 | 340.352 | 67.202 | 30199581900000 | 0.6523
23.106 | 604063924000 | 340.3619 | 67.2119 | 30203196200000 | 0.65238
23.1109 | 604136210000 | 340.3719 | 67.2219 | 30206810500000 | 0.65246
23.1159 | 604208562000 | 340.3818 | 67.2318 | 30210428100000 | 0.65254
23.1209 | 604280848000 | 340.3918 | 67.2418 | 30214042400000 | 0.65262
23.1258 | 604353135000 | 340.4017 | 67.2517 | 30217656750000 | 0.6527
23.1308 | 604425486000 | 340.4116 | 67.2616 | 30221274300000 | 0.65277
23.1358 | 604497838000 | 340.4215 | 67.2715 | 30224891900000 | 0.65285
23.1407 | 604570190000 | 340.4315 | 67.2815 | 30228509500000 | 0.65293
23.1457 | 604642476000 | 340.4414 | 67.2914 | 30232123800000 | 0.65301
23.1507 | 604714893000 | 340.4513 | 67.3013 | 30235744650000 | 0.65309
23.1556 | 604787245000 | 340.4612 | 67.3112 | 30239362250000 | 0.65316
23.1606 | 604859597000 | 340.4712 | 67.3212 | 30242979850000 | 0.65324
23.1656 | 604932014000 | 340.4811 | 67.3311 | 30246600700000 | 0.65332
23.1705 | 605004431000 | 340.4911 | 67.3411 | 30250221550000 | 0.6534
23.1755 | 605076783000 | 340.501 | 67.351 | 30253839150000 | 0.65348
23.1805 | 605149200000 | 340.5109 | 67.3609 | 30257460000000 | 0.65355
23.1854 | 605221618000 | 340.5208 | 67.3708 | 30261080900000 | 0.65363
23.1904 | 605294100000 | 340.5308 | 67.3808 | 30264705000000 | 0.65371
23.1954 | 605366518000 | 340.5407 | 67.3907 | 30268325900000 | 0.65379
23.2003 | 605438935000 | 340.5506 | 67.4006 | 30271946750000 | 0.65387
23.2053 | 605511418000 | 340.5605 | 67.4105 | 30275570900000 | 0.65395
23.2102 | 605583901000 | 340.5705 | 67.4205 | 30279195050000 | 0.65402
23.2152 | 605656383000 | 340.5804 | 67.4304 | 30282819150000 | 0.6541
23.2202 | 605728866000 | 340.5904 | 67.4404 | 30286443300000 | 0.65418
23.2251 | 605801349000 | 340.6003 | 67.4503 | 30290067450000 | 0.65426
23.2301 | 605873832000 | 340.6102 | 67.4602 | 30293691600000 | 0.65434
23.2351 | 605946380000 | 340.6201 | 67.4701 | 30297319000000 | 0.65442
23.24 | 606018863000 | 340.6301 | 67.4801 | 30300943150000 | 0.65449
23.245 | 606091411000 | 340.64 | 67.49 | 30304570550000 | 0.65457
23.25 | 606163960000 | 340.6499 | 67.4999 | 30308198000000 | 0.65465
23.2549 | 606236508000 | 340.6599 | 67.5099 | 30311825400000 | 0.65473
23.2599 | 606309057000 | 340.6698 | 67.5198 | 30315452850000 | 0.65481
23.2649 | 606381605000 | 340.6797 | 67.5297 | 30319080250000 | 0.65489
23.2698 | 606454219000 | 340.6896 | 67.5396 | 30322710950000 | 0.65496
23.2748 | 606526767000 | 340.6996 | 67.5496 | 30326338350000 | 0.65504
23.2798 | 606599381000 | 340.7095 | 67.5595 | 30329969050000 | 0.65512
23.2847 | 606671929000 | 340.7195 | 67.5695 | 30333596450000 | 0.6552
23.2897 | 606744543000 | 340.7294 | 67.5794 | 30337227150000 | 0.65528
23.2947 | 606817157000 | 340.7393 | 67.5893 | 30340857850000 | 0.65536
23.2996 | 606889837000 | 340.7492 | 67.5992 | 30344491850000 | 0.65543
23.3046 | 606962450000 | 340.7592 | 67.6092 | 30348122500000 | 0.65551
23.3096 | 607035064000 | 340.7691 | 67.6191 | 30351753200000 | 0.65559
23.3145 | 607107744000 | 340.779 | 67.629 | 30355387200000 | 0.65567
23.3195 | 607180423000 | 340.7889 | 67.6389 | 30359021150000 | 0.65575
23.3244 | 607253103000 | 340.7989 | 67.6489 | 30362655150000 | 0.65583
23.3294 | 607325782000 | 340.8088 | 67.6588 | 30366289100000 | 0.65591
23.3344 | 607398461000 | 340.8188 | 67.6688 | 30369923050000 | 0.65598
23.3393 | 607471141000 | 340.8287 | 67.6787 | 30373557050000 | 0.65606
23.3443 | 607543820000 | 340.8386 | 67.6886 | 30377191000000 | 0.65614
23.3493 | 607616565000 | 340.8485 | 67.6985 | 30380828250000 | 0.65622
23.3542 | 607689310000 | 340.8585 | 67.7085 | 30384465500000 | 0.6563
23.3592 | 607761990000 | 340.8684 | 67.7184 | 30388099500000 | 0.65638
23.3642 | 607834735000 | 340.8783 | 67.7283 | 30391736750000 | 0.65646
23.3691 | 607907480000 | 340.8882 | 67.7382 | 30395374000000 | 0.65653
23.3741 | 607980290000 | 340.8982 | 67.7482 | 30399014500000 | 0.65661
23.3791 | 608053035000 | 340.9081 | 67.7581 | 30402651750000 | 0.65669
23.384 | 608125780000 | 340.9181 | 67.7681 | 30406289000000 | 0.65677
23.389 | 608198590000 | 340.928 | 67.778 | 30409929500000 | 0.65685
23.394 | 608271401000 | 340.9379 | 67.7879 | 30413570050000 | 0.65693
23.3989 | 608344211000 | 340.9478 | 67.7978 | 30417210550000 | 0.65701
23.4039 | 608417022000 | 340.9578 | 67.8078 | 30420851100000 | 0.65708
23.4089 | 608489832000 | 340.9677 | 67.8177 | 30424491600000 | 0.65716
23.4138 | 608562643000 | 340.9776 | 67.8276 | 30428132150000 | 0.65724
23.4188 | 608635519000 | 340.9875 | 67.8375 | 30431775950000 | 0.65732
23.4237 | 608708329000 | 340.9975 | 67.8475 | 30435416450000 | 0.6574
23.4287 | 608781206000 | 341.0074 | 67.8574 | 30439060300000 | 0.65748
23.4337 | 608854082000 | 341.0173 | 67.8673 | 30442704100000 | 0.65756
23.4386 | 608926892000 | 341.0273 | 67.8773 | 30446344600000 | 0.65763
23.4436 | 608999834000 | 341.0372 | 67.8872 | 30449991700000 | 0.65771
23.4486 | 609072710000 | 341.0471 | 67.8972 | 30453635500000 | 0.65779
23.4535 | 609145586000 | 341.0571 | 67.9071 | 30457279300000 | 0.65787
23.4585 | 609218527000 | 341.067 | 67.917 | 30460926350000 | 0.65795
23.4635 | 609291403000 | 341.0769 | 67.9269 | 30464570150000 | 0.65803
23.4684 | 609364345000 | 341.0869 | 67.9369 | 30468217250000 | 0.65811
23.4734 | 609437286000 | 341.0968 | 67.9468 | 30471864300000 | 0.65819
23.4784 | 609510228000 | 341.1067 | 67.9567 | 30475511400000 | 0.65826
23.4833 | 609583170000 | 341.1166 | 67.9666 | 30479158500000 | 0.65834
23.4883 | 609656111000 | 341.1266 | 67.9766 | 30482805550000 | 0.65842
23.4933 | 609729118000 | 341.1365 | 67.9865 | 30486455900000 | 0.6585
23.4982 | 609802060000 | 341.1465 | 67.9965 | 30490103000000 | 0.65858
23.5032 | 609875067000 | 341.1564 | 68.0064 | 30493753350000 | 0.65866
23.5082 | 609948074000 | 341.1663 | 68.0163 | 30497403700000 | 0.65874
23.5131 | 610021081000 | 341.1762 | 68.0262 | 30501054050000 | 0.65882
23.5181 | 610094088000 | 341.1862 | 68.0362 | 30504704400000 | 0.6589
23.5231 | 610167095000 | 341.1961 | 68.0461 | 30508354750000 | 0.65897
23.528 | 610240102000 | 341.206 | 68.056 | 30512005100000 | 0.65905
23.533 | 610313175000 | 341.2159 | 68.0659 | 30515658750000 | 0.65913
23.5379 | 610386182000 | 341.2259 | 68.0759 | 30519309100000 | 0.65921
23.5429 | 610459255000 | 341.2358 | 68.0858 | 30522962750000 | 0.65929
23.5479 | 610532327000 | 341.2458 | 68.0958 | 30526616350000 | 0.65937
23.5528 | 610605400000 | 341.2557 | 68.1057 | 30530270000000 | 0.65945
23.5578 | 610678473000 | 341.2656 | 68.1156 | 30533923650000 | 0.65953
23.5628 | 610751545000 | 341.2755 | 68.1255 | 30537577250000 | 0.65961
23.5677 | 610824684000 | 341.2855 | 68.1355 | 30541234200000 | 0.65968
23.5727 | 610897756000 | 341.2954 | 68.1454 | 30544887800000 | 0.65976
23.5777 | 610970894000 | 341.3053 | 68.1553 | 30548544700000 | 0.65984
23.5826 | 611043967000 | 341.3152 | 68.1652 | 30552198350000 | 0.65992
23.5876 | 611117105000 | 341.3252 | 68.1752 | 30555855250000 | 0.66
23.5926 | 611190243000 | 341.3351 | 68.1851 | 30559512150000 | 0.66008
23.5975 | 611263447000 | 341.3451 | 68.1951 | 30563172350000 | 0.66016
23.6025 | 611336585000 | 341.355 | 68.205 | 30566829250000 | 0.66024
23.6075 | 611409723000 | 341.3649 | 68.2149 | 30570486150000 | 0.66032
23.6124 | 611482927000 | 341.3748 | 68.2248 | 30574146350000 | 0.6604
23.6174 | 611556131000 | 341.3848 | 68.2348 | 30577806550000 | 0.66047
23.6224 | 611629269000 | 341.3947 | 68.2447 | 30581463450000 | 0.66055
23.6273 | 611702473000 | 341.4046 | 68.2546 | 30585123650000 | 0.66063
23.6323 | 611775742000 | 341.4146 | 68.2646 | 30588787100000 | 0.66071
23.6373 | 611848946000 | 341.4245 | 68.2745 | 30592447300000 | 0.66079
23.6422 | 611922149000 | 341.4344 | 68.2844 | 30596107450000 | 0.66087
23.6472 | 611995419000 | 341.4443 | 68.2943 | 30599770950000 | 0.66095
23.6521 | 612068622000 | 341.4543 | 68.3043 | 30603431100000 | 0.66103
23.6571 | 612141892000 | 341.4642 | 68.3142 | 30607094600000 | 0.66111
23.6621 | 612215161000 | 341.4742 | 68.3242 | 30610758050000 | 0.66119
23.667 | 612288430000 | 341.4841 | 68.3341 | 30614421500000 | 0.66127
23.672 | 612361699000 | 341.494 | 68.344 | 30618084950000 | 0.66134
23.677 | 612434969000 | 341.5039 | 68.3539 | 30621748450000 | 0.66142
23.6819 | 612508303000 | 341.5139 | 68.3639 | 30625415150000 | 0.6615
23.6869 | 612581573000 | 341.5238 | 68.3738 | 30629078650000 | 0.66158
23.6919 | 612654907000 | 341.5337 | 68.3837 | 30632745350000 | 0.66166
23.6968 | 612728242000 | 341.5436 | 68.3936 | 30636412100000 | 0.66174
23.7018 | 612801577000 | 341.5536 | 68.4036 | 30640078850000 | 0.66182
23.7068 | 612874912000 | 341.5635 | 68.4135 | 30643745600000 | 0.6619
23.7117 | 612948247000 | 341.5735 | 68.4235 | 30647412350000 | 0.66198
23.7167 | 613021581000 | 341.5834 | 68.4334 | 30651079050000 | 0.66206
23.7217 | 613094982000 | 341.5933 | 68.4433 | 30654749100000 | 0.66214
23.7266 | 613168316000 | 341.6032 | 68.4532 | 30658415800000 | 0.66222
23.7316 | 613241717000 | 341.6132 | 68.4632 | 30662085850000 | 0.66229
23.7366 | 613315117000 | 341.6231 | 68.4731 | 30665755850000 | 0.66237
23.7415 | 613388517000 | 341.633 | 68.483 | 30669425850000 | 0.66245
23.7465 | 613461918000 | 341.6429 | 68.4929 | 30673095900000 | 0.66253
23.7514 | 613535318000 | 341.6529 | 68.5029 | 30676765900000 | 0.66261
23.7564 | 613608718000 | 341.6628 | 68.5128 | 30680435900000 | 0.66269
23.7614 | 613682184000 | 341.6728 | 68.5228 | 30684109200000 | 0.66277
23.7663 | 613755585000 | 341.6827 | 68.5327 | 30687779250000 | 0.66285
23.7713 | 613829050000 | 341.6926 | 68.5426 | 30691452500000 | 0.66293
23.7763 | 613902516000 | 341.7025 | 68.5525 | 30695125800000 | 0.66301
23.7812 | 613975982000 | 341.7125 | 68.5625 | 30698799100000 | 0.66309
23.7862 | 614049448000 | 341.7224 | 68.5724 | 30702472400000 | 0.66317
23.7912 | 614122979000 | 341.7323 | 68.5823 | 30706148950000 | 0.66325
23.7961 | 614196445000 | 341.7422 | 68.5922 | 30709822250000 | 0.66333
23.8011 | 614269911000 | 341.7522 | 68.6022 | 30713495550000 | 0.66341
23.8061 | 614343442000 | 341.7621 | 68.6121 | 30717172100000 | 0.66348
23.811 | 614416974000 | 341.7721 | 68.6221 | 30720848700000 | 0.66356
23.816 | 614490505000 | 341.782 | 68.632 | 30724525250000 | 0.66364
23.821 | 614564037000 | 341.7919 | 68.6419 | 30728201850000 | 0.66372
23.8259 | 614637568000 | 341.8018 | 68.6518 | 30731878400000 | 0.6638
23.8309 | 614711099000 | 341.8118 | 68.6618 | 30735554950000 | 0.66388
23.8359 | 614784696000 | 341.8217 | 68.6717 | 30739234800000 | 0.66396
23.8408 | 614858228000 | 341.8316 | 68.6816 | 30742911400000 | 0.66404
23.8458 | 614931825000 | 341.8416 | 68.6916 | 30746591250000 | 0.66412
23.8508 | 615005422000 | 341.8515 | 68.7015 | 30750271100000 | 0.6642
23.8557 | 615079018000 | 341.8614 | 68.7114 | 30753950900000 | 0.66428
23.8607 | 615152615000 | 341.8713 | 68.7213 | 30757630750000 | 0.66436
23.8656 | 615226212000 | 341.8813 | 68.7313 | 30761310600000 | 0.66444
23.8706 | 615299809000 | 341.8912 | 68.7412 | 30764990450000 | 0.66452
23.8756 | 615373472000 | 341.9012 | 68.7512 | 30768673600000 | 0.6646
23.8805 | 615447069000 | 341.9111 | 68.7611 | 30772353450000 | 0.66468
23.8855 | 615520731000 | 341.921 | 68.771 | 30776036550000 | 0.66476
23.8905 | 615594394000 | 341.9309 | 68.7809 | 30779719700000 | 0.66484
23.8954 | 615668056000 | 341.9409 | 68.7909 | 30783402800000 | 0.66492
23.9004 | 615741719000 | 341.9508 | 68.8008 | 30787085950000 | 0.66499
23.9054 | 615815381000 | 341.9607 | 68.8107 | 30790769050000 | 0.66507
23.9103 | 615889109000 | 341.9706 | 68.8206 | 30794455450000 | 0.66515
23.9153 | 615962771000 | 341.9806 | 68.8306 | 30798138550000 | 0.66523
23.9203 | 616036499000 | 341.9905 | 68.8405 | 30801824950000 | 0.66531
23.9252 | 616110227000 | 342.0005 | 68.8505 | 30805511350000 | 0.66539
23.9302 | 616183890000 | 342.0104 | 68.8604 | 30809194500000 | 0.66547
23.9352 | 616257618000 | 342.0203 | 68.8703 | 30812880900000 | 0.66555
23.9401 | 616331411000 | 342.0302 | 68.8802 | 30816570550000 | 0.66563
23.9451 | 616405139000 | 342.0402 | 68.8902 | 30820256950000 | 0.66571
23.9501 | 616478867000 | 342.0501 | 68.9001 | 30823943350000 | 0.66579
23.955 | 616552661000 | 342.06 | 68.91 | 30827633050000 | 0.66587
23.96 | 616626389000 | 342.0699 | 68.9199 | 30831319450000 | 0.66595
23.965 | 616700183000 | 342.0799 | 68.9299 | 30835009150000 | 0.66603
23.9699 | 616773976000 | 342.0898 | 68.9398 | 30838698800000 | 0.66611
23.9749 | 616847770000 | 342.0998 | 68.9498 | 30842388500000 | 0.66619
23.9798 | 616921563000 | 342.1097 | 68.9597 | 30846078150000 | 0.66627
23.9848 | 616995357000 | 342.1196 | 68.9696 | 30849767850000 | 0.66635
23.9898 | 617069216000 | 342.1295 | 68.9795 | 30853460800000 | 0.66643
23.9947 | 617143009000 | 342.1395 | 68.9895 | 30857150450000 | 0.66651
23.9997 | 617216868000 | 342.1494 | 68.9994 | 30860843400000 | 0.66659
24 | 617221259000 | 342.15 | 69 | 30861062950000 | 0.66659
24.005 | 617295118000 | 342.1599 | 69.0099 | 30864755900000 | 0.66667
24.0099 | 617368977000 | 342.1699 | 69.0199 | 30868448850000 | 0.66675
24.0149 | 617442836000 | 342.1798 | 69.0298 | 30872141800000 | 0.66683
24.0199 | 617516696000 | 342.1897 | 69.0397 | 30875834800000 | 0.66691
24.0248 | 617590555000 | 342.1996 | 69.0496 | 30879527750000 | 0.66699
24.0298 | 617664479000 | 342.2096 | 69.0596 | 30883223950000 | 0.66707
24.0348 | 617738338000 | 342.2195 | 69.0695 | 30886916900000 | 0.66715
24.0397 | 617812263000 | 342.2294 | 69.0794 | 30890613150000 | 0.66723
24.0447 | 617886188000 | 342.2393 | 69.0893 | 30894309400000 | 0.66731
24.0497 | 617960112000 | 342.2493 | 69.0993 | 30898005600000 | 0.66739
24.0546 | 618034037000 | 342.2592 | 69.1092 | 30901701850000 | 0.66747
24.0596 | 618107961000 | 342.2692 | 69.1192 | 30905398050000 | 0.66755
24.0645 | 618181886000 | 342.2791 | 69.1291 | 30909094300000 | 0.66763
24.0695 | 618255876000 | 342.289 | 69.139 | 30912793800000 | 0.66771
24.0745 | 618329801000 | 342.2989 | 69.149 | 30916490050000 | 0.66779
24.0794 | 618403791000 | 342.3089 | 69.1589 | 30920189550000 | 0.66787
24.0844 | 618477781000 | 342.3188 | 69.1688 | 30923889050000 | 0.66795
24.0894 | 618551771000 | 342.3287 | 69.1787 | 30927588550000 | 0.66803
24.0943 | 618625761000 | 342.3387 | 69.1887 | 30931288050000 | 0.66811
24.0993 | 618699751000 | 342.3486 | 69.1986 | 30934987550000 | 0.66819
24.1043 | 618773742000 | 342.3585 | 69.2085 | 30938687100000 | 0.66827
24.1092 | 618847797000 | 342.3685 | 69.2185 | 30942389850000 | 0.66835
24.1142 | 618921787000 | 342.3784 | 69.2284 | 30946089350000 | 0.66843
24.1192 | 618995843000 | 342.3883 | 69.2383 | 30949792150000 | 0.66851
24.1241 | 619069899000 | 342.3983 | 69.2483 | 30953494950000 | 0.66859
24.1291 | 619143954000 | 342.4082 | 69.2582 | 30957197700000 | 0.66867
24.1341 | 619218010000 | 342.4181 | 69.2681 | 30960900500000 | 0.66875
24.139 | 619292066000 | 342.428 | 69.278 | 30964603300000 | 0.66883
24.144 | 619366187000 | 342.438 | 69.288 | 30968309350000 | 0.66891
24.149 | 619440243000 | 342.4479 | 69.2979 | 30972012150000 | 0.66899
24.1539 | 619514364000 | 342.4578 | 69.3078 | 30975718200000 | 0.66907
24.1589 | 619588420000 | 342.4677 | 69.3177 | 30979421000000 | 0.66915
24.1638 | 619662541000 | 342.4777 | 69.3277 | 30983127050000 | 0.66923
24.1688 | 619736662000 | 342.4876 | 69.3376 | 30986833100000 | 0.66931
24.1738 | 619810783000 | 342.4976 | 69.3476 | 30990539150000 | 0.66939
24.1787 | 619884970000 | 342.5075 | 69.3575 | 30994248500000 | 0.66947
24.1837 | 619959091000 | 342.5174 | 69.3674 | 30997954550000 | 0.66955
24.1887 | 620033212000 | 342.5273 | 69.3773 | 31001660600000 | 0.66963
24.1936 | 620107399000 | 342.5373 | 69.3873 | 31005369950000 | 0.66971
24.1986 | 620181586000 | 342.5472 | 69.3972 | 31009079300000 | 0.66979
24.2036 | 620255773000 | 342.5571 | 69.4071 | 31012788650000 | 0.66987
24.2085 | 620329959000 | 342.567 | 69.417 | 31016497950000 | 0.66995
24.2135 | 620404146000 | 342.577 | 69.427 | 31020207300000 | 0.67003
24.2185 | 620478333000 | 342.5869 | 69.4369 | 31023916650000 | 0.67011
24.2234 | 620552520000 | 342.5969 | 69.4469 | 31027626000000 | 0.67019
24.2284 | 620626772000 | 342.6068 | 69.4568 | 31031338600000 | 0.67027
24.2334 | 620700959000 | 342.6167 | 69.4667 | 31035047950000 | 0.67035
24.2383 | 620775211000 | 342.6266 | 69.4766 | 31038760550000 | 0.67043
24.2433 | 620849463000 | 342.6366 | 69.4866 | 31042473150000 | 0.67051
24.2483 | 620923716000 | 342.6465 | 69.4965 | 31046185800000 | 0.67059
24.2532 | 620997968000 | 342.6564 | 69.5064 | 31049898400000 | 0.67067
24.2582 | 621072220000 | 342.6664 | 69.5164 | 31053611000000 | 0.67075
24.2632 | 621146538000 | 342.6763 | 69.5263 | 31057326900000 | 0.67083
24.2681 | 621220790000 | 342.6862 | 69.5362 | 31061039500000 | 0.67091
24.2731 | 621295108000 | 342.6962 | 69.5462 | 31064755400000 | 0.67099
24.278 | 621369360000 | 342.7061 | 69.5561 | 31068468000000 | 0.67107
24.283 | 621443678000 | 342.716 | 69.566 | 31072183900000 | 0.67115
24.288 | 621517996000 | 342.726 | 69.576 | 31075899800000 | 0.67123
24.2929 | 621592314000 | 342.7359 | 69.5859 | 31079615700000 | 0.67131
24.2979 | 621666697000 | 342.7458 | 69.5958 | 31083334850000 | 0.67139
24.3029 | 621741015000 | 342.7557 | 69.6057 | 31087050750000 | 0.67147
24.3078 | 621815333000 | 342.7657 | 69.6157 | 31090766650000 | 0.67155
24.3128 | 621889716000 | 342.7756 | 69.6256 | 31094485800000 | 0.67163
24.3178 | 621964100000 | 342.7855 | 69.6355 | 31098205000000 | 0.67171
24.3227 | 622038483000 | 342.7954 | 69.6454 | 31101924150000 | 0.6718
24.3277 | 622112866000 | 342.8054 | 69.6554 | 31105643300000 | 0.67188
24.3327 | 622187250000 | 342.8153 | 69.6653 | 31109362500000 | 0.67196
24.3376 | 622261633000 | 342.8253 | 69.6753 | 31113081650000 | 0.67204
24.3426 | 622336016000 | 342.8352 | 69.6852 | 31116800800000 | 0.67212
24.3476 | 622410465000 | 342.8451 | 69.6951 | 31120523250000 | 0.6722
24.3525 | 622484849000 | 342.855 | 69.705 | 31124242450000 | 0.67228
24.3575 | 622559298000 | 342.865 | 69.715 | 31127964900000 | 0.67236
24.3625 | 622633746000 | 342.8749 | 69.7249 | 31131687300000 | 0.67244
24.3674 | 622708195000 | 342.8848 | 69.7348 | 31135409750000 | 0.67252
24.3724 | 622782644000 | 342.8947 | 69.7447 | 31139132200000 | 0.6726
24.3773 | 622857093000 | 342.9047 | 69.7547 | 31142854650000 | 0.67268
24.3823 | 622931608000 | 342.9146 | 69.7646 | 31146580400000 | 0.67276
24.3873 | 623006056000 | 342.9246 | 69.7746 | 31150302800000 | 0.67284
24.3922 | 623080571000 | 342.9345 | 69.7845 | 31154028550000 | 0.67292
24.3972 | 623155020000 | 342.9444 | 69.7944 | 31157751000000 | 0.673
24.4022 | 623229534000 | 342.9543 | 69.8043 | 31161476700000 | 0.67308
24.4071 | 623304049000 | 342.9643 | 69.8143 | 31165202450000 | 0.67316
24.4121 | 623378563000 | 342.9742 | 69.8242 | 31168928150000 | 0.67324
24.4171 | 623453078000 | 342.9841 | 69.8341 | 31172653900000 | 0.67332
24.422 | 623527657000 | 342.994 | 69.844 | 31176382850000 | 0.6734
24.427 | 623602172000 | 343.004 | 69.854 | 31180108600000 | 0.67348
24.432 | 623676752000 | 343.0139 | 69.8639 | 31183837600000 | 0.67356
24.4369 | 623751332000 | 343.0239 | 69.8739 | 31187566600000 | 0.67365
24.4419 | 623825846000 | 343.0338 | 69.8838 | 31191292300000 | 0.67373
24.4469 | 623900426000 | 343.0437 | 69.8937 | 31195021300000 | 0.67381
24.4518 | 623975006000 | 343.0537 | 69.9037 | 31198750300000 | 0.67389
24.4568 | 624049652000 | 343.0636 | 69.9136 | 31202482600000 | 0.67397
24.4618 | 624124232000 | 343.0735 | 69.9235 | 31206211600000 | 0.67405
24.4667 | 624198812000 | 343.0834 | 69.9334 | 31209940600000 | 0.67413
24.4717 | 624273457000 | 343.0934 | 69.9434 | 31213672850000 | 0.67421
24.4767 | 624348103000 | 343.1033 | 69.9533 | 31217405150000 | 0.67429
24.4816 | 624422683000 | 343.1132 | 69.9632 | 31221134150000 | 0.67437
24.4866 | 624497328000 | 343.1232 | 69.9732 | 31224866400000 | 0.67445
24.4915 | 624571974000 | 343.1331 | 69.9831 | 31228598700000 | 0.67453
24.4965 | 624646685000 | 343.143 | 69.993 | 31232334250000 | 0.67461
24.5015 | 624721330000 | 343.153 | 70.003 | 31236066500000 | 0.67469
24.5064 | 624795976000 | 343.1629 | 70.0129 | 31239798800000 | 0.67477
24.5114 | 624870687000 | 343.1728 | 70.0228 | 31243534350000 | 0.67485
24.5164 | 624945398000 | 343.1827 | 70.0327 | 31247269900000 | 0.67493
24.5213 | 625020043000 | 343.1927 | 70.0427 | 31251002150000 | 0.67502
24.5263 | 625094754000 | 343.2026 | 70.0526 | 31254737700000 | 0.6751
24.5313 | 625169465000 | 343.2125 | 70.0625 | 31258473250000 | 0.67518
24.5362 | 625244176000 | 343.2224 | 70.0724 | 31262208800000 | 0.67526
24.5412 | 625318953000 | 343.2324 | 70.0824 | 31265947650000 | 0.67534
24.5462 | 625393664000 | 343.2423 | 70.0923 | 31269683200000 | 0.67542
24.5511 | 625468441000 | 343.2523 | 70.1023 | 31273422050000 | 0.6755
24.5561 | 625543152000 | 343.2622 | 70.1122 | 31277157600000 | 0.67558
24.5611 | 625617928000 | 343.2721 | 70.1221 | 31280896400000 | 0.67566
24.566 | 625692705000 | 343.282 | 70.132 | 31284635250000 | 0.67574
24.571 | 625767481000 | 343.292 | 70.142 | 31288374050000 | 0.67582
24.576 | 625842258000 | 343.3019 | 70.1519 | 31292112900000 | 0.6759
24.5809 | 625917034000 | 343.3118 | 70.1618 | 31295851700000 | 0.67598
24.5859 | 625991877000 | 343.3217 | 70.1717 | 31299593850000 | 0.67606
24.5909 | 626066653000 | 343.3317 | 70.1817 | 31303332650000 | 0.67615
24.5958 | 626141495000 | 343.3416 | 70.1916 | 31307074750000 | 0.67623
24.6008 | 626216337000 | 343.3516 | 70.2016 | 31310816850000 | 0.67631
24.6057 | 626291114000 | 343.3615 | 70.2115 | 31314555700000 | 0.67639
24.6107 | 626365956000 | 343.3714 | 70.2214 | 31318297800000 | 0.67647
24.6157 | 626440864000 | 343.3813 | 70.2313 | 31322043200000 | 0.67655
24.6206 | 626515706000 | 343.3913 | 70.2413 | 31325785300000 | 0.67663
24.6256 | 626590548000 | 343.4012 | 70.2512 | 31329527400000 | 0.67671
24.6306 | 626665456000 | 343.4111 | 70.2611 | 31333272800000 | 0.67679
24.6355 | 626740298000 | 343.4211 | 70.2711 | 31337014900000 | 0.67687
24.6405 | 626815205000 | 343.431 | 70.281 | 31340760250000 | 0.67695
24.6455 | 626890113000 | 343.4409 | 70.2909 | 31344505650000 | 0.67703
24.6504 | 626965021000 | 343.4509 | 70.3009 | 31348251050000 | 0.67712
24.6554 | 627039928000 | 343.4608 | 70.3108 | 31351996400000 | 0.6772
24.6604 | 627114836000 | 343.4707 | 70.3207 | 31355741800000 | 0.67728
24.6653 | 627189744000 | 343.4807 | 70.3307 | 31359487200000 | 0.67736
24.6703 | 627264717000 | 343.4906 | 70.3406 | 31363235850000 | 0.67744
24.6753 | 627339624000 | 343.5005 | 70.3505 | 31366981200000 | 0.67752
24.6802 | 627414598000 | 343.5104 | 70.3604 | 31370729900000 | 0.6776
24.6852 | 627489571000 | 343.5204 | 70.3704 | 31374478550000 | 0.67768
24.6902 | 627564544000 | 343.5303 | 70.3803 | 31378227200000 | 0.67776
24.6951 | 627639517000 | 343.5402 | 70.3902 | 31381975850000 | 0.67784
24.7001 | 627714490000 | 343.5502 | 70.4002 | 31385724500000 | 0.67793
24.705 | 627789464000 | 343.5601 | 70.4101 | 31389473200000 | 0.67801
24.71 | 627864502000 | 343.57 | 70.42 | 31393225100000 | 0.67809
24.715 | 627939475000 | 343.58 | 70.43 | 31396973750000 | 0.67817
24.7199 | 628014514000 | 343.5899 | 70.4399 | 31400725700000 | 0.67825
24.7249 | 628089553000 | 343.5998 | 70.4498 | 31404477650000 | 0.67833
24.7299 | 628164526000 | 343.6097 | 70.4597 | 31408226300000 | 0.67841
24.7348 | 628239565000 | 343.6197 | 70.4697 | 31411978250000 | 0.67849
24.7398 | 628314669000 | 343.6296 | 70.4796 | 31415733450000 | 0.67857
24.7448 | 628389708000 | 343.6395 | 70.4895 | 31419485400000 | 0.67865
24.7497 | 628464746000 | 343.6494 | 70.4994 | 31423237300000 | 0.67874
24.7547 | 628539851000 | 343.6594 | 70.5094 | 31426992550000 | 0.67882
24.7597 | 628614889000 | 343.6693 | 70.5193 | 31430744450000 | 0.6789
24.7646 | 628689994000 | 343.6793 | 70.5293 | 31434499700000 | 0.67898
24.7696 | 628765098000 | 343.6892 | 70.5392 | 31438254900000 | 0.67906
24.7746 | 628840202000 | 343.6991 | 70.5491 | 31442010100000 | 0.67914
24.7795 | 628915306000 | 343.709 | 70.559 | 31445765300000 | 0.67922
24.7845 | 628990411000 | 343.719 | 70.569 | 31449520550000 | 0.6793
24.7895 | 629065581000 | 343.7289 | 70.5789 | 31453279050000 | 0.67938
24.7944 | 629140685000 | 343.7388 | 70.5888 | 31457034250000 | 0.67947
24.7994 | 629215855000 | 343.7487 | 70.5987 | 31460792750000 | 0.67955
24.8044 | 629290959000 | 343.7587 | 70.6087 | 31464547950000 | 0.67963
24.8093 | 629366129000 | 343.7686 | 70.6186 | 31468306450000 | 0.67971
24.8143 | 629441298000 | 343.7786 | 70.6286 | 31472064900000 | 0.67979
24.8192 | 629516468000 | 343.7885 | 70.6385 | 31475823400000 | 0.67987
24.8242 | 629591638000 | 343.7984 | 70.6484 | 31479581900000 | 0.67995
24.8292 | 629666873000 | 343.8084 | 70.6584 | 31483343650000 | 0.68003
24.8341 | 629742043000 | 343.8183 | 70.6683 | 31487102150000 | 0.68012
24.8391 | 629817213000 | 343.8282 | 70.6782 | 31490860650000 | 0.6802
24.8441 | 629892448000 | 343.8381 | 70.6881 | 31494622400000 | 0.68028
24.849 | 629967684000 | 343.8481 | 70.6981 | 31498384200000 | 0.68036
24.854 | 630042919000 | 343.858 | 70.708 | 31502145950000 | 0.68044
24.859 | 630118154000 | 343.8679 | 70.7179 | 31505907700000 | 0.68052
24.8639 | 630193390000 | 343.8779 | 70.7279 | 31509669500000 | 0.6806
24.8689 | 630268625000 | 343.8878 | 70.7378 | 31513431250000 | 0.68068
24.8739 | 630343926000 | 343.8977 | 70.7477 | 31517196300000 | 0.68077
24.8788 | 630419161000 | 343.9077 | 70.7577 | 31520958050000 | 0.68085
24.8838 | 630494462000 | 343.9176 | 70.7676 | 31524723100000 | 0.68093
24.8888 | 630569697000 | 343.9275 | 70.7775 | 31528484850000 | 0.68101
24.8937 | 630644998000 | 343.9374 | 70.7874 | 31532249900000 | 0.68109
24.8987 | 630720299000 | 343.9474 | 70.7974 | 31536014950000 | 0.68117
24.9037 | 630795600000 | 343.9573 | 70.8073 | 31539780000000 | 0.68125
24.9086 | 630870901000 | 343.9672 | 70.8172 | 31543545050000 | 0.68133
24.9136 | 630946267000 | 343.9771 | 70.8271 | 31547313350000 | 0.68142
24.9186 | 631021568000 | 343.9871 | 70.8371 | 31551078400000 | 0.6815
24.9235 | 631096934000 | 343.997 | 70.847 | 31554846700000 | 0.68158
24.9285 | 631172235000 | 344.007 | 70.857 | 31558611750000 | 0.68166
24.9334 | 631247602000 | 344.0169 | 70.8669 | 31562380100000 | 0.68174
24.9384 | 631322968000 | 344.0268 | 70.8768 | 31566148400000 | 0.68182
24.9434 | 631398334000 | 344.0367 | 70.8867 | 31569916700000 | 0.6819
24.9483 | 631473701000 | 344.0467 | 70.8967 | 31573685050000 | 0.68199
24.9533 | 631549133000 | 344.0566 | 70.9066 | 31577456650000 | 0.68207
24.9583 | 631624499000 | 344.0665 | 70.9165 | 31581224950000 | 0.68215
24.9632 | 631699866000 | 344.0764 | 70.9264 | 31584993300000 | 0.68223
24.9682 | 631775298000 | 344.0864 | 70.9364 | 31588764900000 | 0.68231
24.9732 | 631850729000 | 344.0963 | 70.9463 | 31592536450000 | 0.68239
24.9781 | 631926161000 | 344.1063 | 70.9563 | 31596308050000 | 0.68247
24.9831 | 632001593000 | 344.1162 | 70.9662 | 31600079650000 | 0.68256
24.9881 | 632077025000 | 344.1261 | 70.9761 | 31603851250000 | 0.68264
24.993 | 632152457000 | 344.136 | 70.986 | 31607622850000 | 0.68272
24.998 | 632227889000 | 344.146 | 70.996 | 31611394450000 | 0.6828
25.003 | 632303387000 | 344.1559 | 71.0059 | 31615169350000 | 0.68288
25.0079 | 632378819000 | 344.1658 | 71.0158 | 31618940950000 | 0.68296
25.0129 | 632454316000 | 344.1758 | 71.0258 | 31622715800000 | 0.68304
25.0179 | 632529814000 | 344.1857 | 71.0357 | 31626490700000 | 0.68313
25.0228 | 632605311000 | 344.1956 | 71.0456 | 31630265550000 | 0.68321
25.0278 | 632680808000 | 344.2056 | 71.0556 | 31634040400000 | 0.68329
25.0327 | 632756306000 | 344.2155 | 71.0655 | 31637815300000 | 0.68337
25.0377 | 632831803000 | 344.2254 | 71.0754 | 31641590150000 | 0.68345
25.0427 | 632907366000 | 344.2354 | 71.0854 | 31645368300000 | 0.68353
25.0476 | 632982864000 | 344.2453 | 71.0953 | 31649143200000 | 0.68362
25.0526 | 633058427000 | 344.2552 | 71.1052 | 31652921350000 | 0.6837
25.0576 | 633133924000 | 344.2651 | 71.1151 | 31656696200000 | 0.68378
25.0625 | 633209487000 | 344.2751 | 71.1251 | 31660474350000 | 0.68386
25.0675 | 633285050000 | 344.285 | 71.135 | 31664252500000 | 0.68394
25.0725 | 633360613000 | 344.2949 | 71.1449 | 31668030650000 | 0.68402
25.0774 | 633436242000 | 344.3049 | 71.1549 | 31671812100000 | 0.6841
25.0824 | 633511805000 | 344.3148 | 71.1648 | 31675590250000 | 0.68419
25.0874 | 633587368000 | 344.3247 | 71.1747 | 31679368400000 | 0.68427
25.0923 | 633662996000 | 344.3347 | 71.1847 | 31683149800000 | 0.68435
25.0973 | 633738625000 | 344.3446 | 71.1946 | 31686931250000 | 0.68443
25.1023 | 633814188000 | 344.3545 | 71.2045 | 31690709400000 | 0.68451
25.1072 | 633889817000 | 344.3644 | 71.2144 | 31694490850000 | 0.68459
25.1122 | 633965445000 | 344.3744 | 71.2244 | 31698272250000 | 0.68468
25.1172 | 634041074000 | 344.3843 | 71.2343 | 31702053700000 | 0.68476
25.1221 | 634116768000 | 344.3942 | 71.2442 | 31705838400000 | 0.68484
25.1271 | 634192396000 | 344.4041 | 71.2541 | 31709619800000 | 0.68492
25.1321 | 634268090000 | 344.4141 | 71.2641 | 31713404500000 | 0.685
25.137 | 634343719000 | 344.424 | 71.274 | 31717185950000 | 0.68508
25.142 | 634419413000 | 344.434 | 71.284 | 31720970650000 | 0.68517
25.1469 | 634495107000 | 344.4439 | 71.2939 | 31724755350000 | 0.68525
25.1519 | 634570801000 | 344.4538 | 71.3038 | 31728540050000 | 0.68533
25.1569 | 634646495000 | 344.4637 | 71.3137 | 31732324750000 | 0.68541
25.1618 | 634722189000 | 344.4737 | 71.3237 | 31736109450000 | 0.68549
25.1668 | 634797883000 | 344.4836 | 71.3336 | 31739894150000 | 0.68558
25.1718 | 634873643000 | 344.4935 | 71.3435 | 31743682150000 | 0.68566
25.1767 | 634949337000 | 344.5034 | 71.3534 | 31747466850000 | 0.68574
25.1817 | 635025097000 | 344.5134 | 71.3634 | 31751254850000 | 0.68582
25.1867 | 635100856000 | 344.5233 | 71.3733 | 31755042800000 | 0.6859
25.1916 | 635176616000 | 344.5333 | 71.3833 | 31758830800000 | 0.68598
25.1966 | 635252376000 | 344.5432 | 71.3932 | 31762618800000 | 0.68607
25.2016 | 635328135000 | 344.5531 | 71.4031 | 31766406750000 | 0.68615
25.2065 | 635403895000 | 344.563 | 71.413 | 31770194750000 | 0.68623
25.2115 | 635479654000 | 344.573 | 71.423 | 31773982700000 | 0.68631
25.2165 | 635555480000 | 344.5829 | 71.4329 | 31777774000000 | 0.68639
25.2214 | 635631305000 | 344.5928 | 71.4428 | 31781565250000 | 0.68648
25.2264 | 635707064000 | 344.6028 | 71.4528 | 31785353200000 | 0.68656
25.2314 | 635782889000 | 344.6127 | 71.4627 | 31789144450000 | 0.68664
25.2363 | 635858715000 | 344.6226 | 71.4726 | 31792935750000 | 0.68672
25.2413 | 635934540000 | 344.6326 | 71.4826 | 31796727000000 | 0.6868
25.2462 | 636010365000 | 344.6425 | 71.4925 | 31800518250000 | 0.68688
25.2512 | 636086256000 | 344.6524 | 71.5024 | 31804312800000 | 0.68697
25.2562 | 636162081000 | 344.6624 | 71.5124 | 31808104050000 | 0.68705
25.2611 | 636237906000 | 344.6723 | 71.5223 | 31811895300000 | 0.68713
25.2661 | 636313797000 | 344.6822 | 71.5322 | 31815689850000 | 0.68721
25.2711 | 636389687000 | 344.6921 | 71.5421 | 31819484350000 | 0.68729
25.276 | 636465578000 | 344.7021 | 71.5521 | 31823278900000 | 0.68738
25.281 | 636541469000 | 344.712 | 71.562 | 31827073450000 | 0.68746
25.286 | 636617359000 | 344.7219 | 71.5719 | 31830867950000 | 0.68754
25.2909 | 636693250000 | 344.7319 | 71.5819 | 31834662500000 | 0.68762
25.2959 | 636769141000 | 344.7418 | 71.5918 | 31838457050000 | 0.6877
25.3009 | 636845097000 | 344.7517 | 71.6017 | 31842254850000 | 0.68779
25.3058 | 636920988000 | 344.7617 | 71.6117 | 31846049400000 | 0.68787
25.3108 | 636996944000 | 344.7716 | 71.6216 | 31849847200000 | 0.68795
25.3158 | 637072900000 | 344.7815 | 71.6315 | 31853645000000 | 0.68803
25.3207 | 637148856000 | 344.7914 | 71.6414 | 31857442800000 | 0.68811
25.3257 | 637224813000 | 344.8014 | 71.6514 | 31861240650000 | 0.6882
25.3307 | 637300769000 | 344.8113 | 71.6613 | 31865038450000 | 0.68828
25.3356 | 637376725000 | 344.8212 | 71.6712 | 31868836250000 | 0.68836
25.3406 | 637452681000 | 344.8311 | 71.6811 | 31872634050000 | 0.68844
25.3456 | 637528703000 | 344.8411 | 71.6911 | 31876435150000 | 0.68852
25.3505 | 637604725000 | 344.851 | 71.701 | 31880236250000 | 0.68861
25.3555 | 637680681000 | 344.861 | 71.711 | 31884034050000 | 0.68869
25.3604 | 637756703000 | 344.8709 | 71.7209 | 31887835150000 | 0.68877
25.3654 | 637832724000 | 344.8808 | 71.7308 | 31891636200000 | 0.68885
25.3704 | 637908746000 | 344.8907 | 71.7407 | 31895437300000 | 0.68893
25.3753 | 637984768000 | 344.9007 | 71.7507 | 31899238400000 | 0.68902
25.3803 | 638060855000 | 344.9106 | 71.7606 | 31903042750000 | 0.6891
25.3853 | 638136877000 | 344.9205 | 71.7705 | 31906843850000 | 0.68918
25.3902 | 638212899000 | 344.9305 | 71.7805 | 31910644950000 | 0.68926
25.3952 | 638288986000 | 344.9404 | 71.7904 | 31914449300000 | 0.68935
25.4002 | 638365073000 | 344.9503 | 71.8003 | 31918253650000 | 0.68943
25.4051 | 638441161000 | 344.9603 | 71.8103 | 31922058050000 | 0.68951
25.4101 | 638517248000 | 344.9702 | 71.8202 | 31925862400000 | 0.68959
25.4151 | 638593335000 | 344.9801 | 71.8301 | 31929666750000 | 0.68967
25.42 | 638669423000 | 344.9901 | 71.8401 | 31933471150000 | 0.68976
25.425 | 638745510000 | 345 | 71.85 | 31937275500000 | 0.68984
25.43 | 638821663000 | 345.0099 | 71.8599 | 31941083150000 | 0.68992
25.4349 | 638897750000 | 345.0198 | 71.8698 | 31944887500000 | 0.69
25.4399 | 638973903000 | 345.0298 | 71.8798 | 31948695150000 | 0.69009
25.4449 | 639050056000 | 345.0397 | 71.8897 | 31952502800000 | 0.69017
25.4498 | 639126143000 | 345.0496 | 71.8996 | 31956307150000 | 0.69025
25.4548 | 639202296000 | 345.0596 | 71.9096 | 31960114800000 | 0.69033
25.4597 | 639278514000 | 345.0695 | 71.9195 | 31963925700000 | 0.69041
25.4647 | 639354667000 | 345.0794 | 71.9294 | 31967733350000 | 0.6905
25.4697 | 639430820000 | 345.0894 | 71.9394 | 31971541000000 | 0.69058
25.4746 | 639507038000 | 345.0993 | 71.9493 | 31975351900000 | 0.69066
25.4796 | 639583191000 | 345.1092 | 71.9592 | 31979159550000 | 0.69074
25.4846 | 639659409000 | 345.1191 | 71.9691 | 31982970450000 | 0.69083
25.4895 | 639735628000 | 345.1291 | 71.9791 | 31986781400000 | 0.69091
25.4945 | 639811846000 | 345.139 | 71.989 | 31990592300000 | 0.69099
25.4995 | 639888065000 | 345.1489 | 71.9989 | 31994403250000 | 0.69107
25.5044 | 639964283000 | 345.1588 | 72.0088 | 31998214150000 | 0.69115
25.5094 | 640040501000 | 345.1688 | 72.0188 | 32002025050000 | 0.69124
25.5144 | 640116720000 | 345.1787 | 72.0287 | 32005836000000 | 0.69132
25.5193 | 640193004000 | 345.1887 | 72.0387 | 32009650200000 | 0.6914
25.5243 | 640269222000 | 345.1986 | 72.0486 | 32013461100000 | 0.69148
25.5293 | 640345506000 | 345.2085 | 72.0585 | 32017275300000 | 0.69157
25.5342 | 640421790000 | 345.2184 | 72.0684 | 32021089500000 | 0.69165
25.5392 | 640498074000 | 345.2284 | 72.0784 | 32024903700000 | 0.69173
25.5442 | 640574358000 | 345.2383 | 72.0883 | 32028717900000 | 0.69181
25.5491 | 640650641000 | 345.2482 | 72.0982 | 32032532050000 | 0.6919
25.5541 | 640726925000 | 345.2581 | 72.1081 | 32036346250000 | 0.69198
25.5591 | 640803275000 | 345.2681 | 72.1181 | 32040163750000 | 0.69206
25.564 | 640879559000 | 345.278 | 72.128 | 32043977950000 | 0.69214
25.569 | 640955908000 | 345.288 | 72.138 | 32047795400000 | 0.69223
25.5739 | 641032192000 | 345.2979 | 72.1479 | 32051609600000 | 0.69231
25.5789 | 641108541000 | 345.3078 | 72.1578 | 32055427050000 | 0.69239
25.5839 | 641184891000 | 345.3177 | 72.1677 | 32059244550000 | 0.69247
25.5888 | 641261240000 | 345.3277 | 72.1777 | 32063062000000 | 0.69256
25.5938 | 641337590000 | 345.3376 | 72.1876 | 32066879500000 | 0.69264
25.5988 | 641414005000 | 345.3475 | 72.1975 | 32070700250000 | 0.69272
25.6037 | 641490354000 | 345.3575 | 72.2075 | 32074517700000 | 0.6928
25.6087 | 641566769000 | 345.3674 | 72.2174 | 32078338450000 | 0.69289
25.6137 | 641643119000 | 345.3773 | 72.2273 | 32082155950000 | 0.69297
25.6186 | 641719534000 | 345.3873 | 72.2373 | 32085976700000 | 0.69305
25.6236 | 641795949000 | 345.3972 | 72.2472 | 32089797450000 | 0.69313
25.6286 | 641872364000 | 345.4071 | 72.2571 | 32093618200000 | 0.69322
25.6335 | 641948778000 | 345.4171 | 72.2671 | 32097438900000 | 0.6933
25.6385 | 642025193000 | 345.427 | 72.277 | 32101259650000 | 0.69338
25.6435 | 642101608000 | 345.4369 | 72.2869 | 32105080400000 | 0.69346
25.6484 | 642178089000 | 345.4468 | 72.2968 | 32108904450000 | 0.69355
25.6534 | 642254504000 | 345.4568 | 72.3068 | 32112725200000 | 0.69363
25.6584 | 642330984000 | 345.4667 | 72.3167 | 32116549200000 | 0.69371
25.6633 | 642407465000 | 345.4766 | 72.3266 | 32120373250000 | 0.69379
25.6683 | 642483880000 | 345.4866 | 72.3366 | 32124194000000 | 0.69388
25.6733 | 642560360000 | 345.4965 | 72.3465 | 32128018000000 | 0.69396
25.6782 | 642636841000 | 345.5064 | 72.3564 | 32131842050000 | 0.69404
25.6832 | 642713387000 | 345.5164 | 72.3664 | 32135669350000 | 0.69412
25.6881 | 642789868000 | 345.5263 | 72.3763 | 32139493400000 | 0.69421
25.6931 | 642866348000 | 345.5362 | 72.3862 | 32143317400000 | 0.69429
25.6981 | 642942894000 | 345.5461 | 72.3961 | 32147144700000 | 0.69437
25.703 | 643019440000 | 345.5561 | 72.4061 | 32150972000000 | 0.69445
25.708 | 643095921000 | 345.566 | 72.416 | 32154796050000 | 0.69454
25.713 | 643172467000 | 345.5759 | 72.4259 | 32158623350000 | 0.69462
25.7179 | 643249013000 | 345.5858 | 72.4358 | 32162450650000 | 0.6947
25.7229 | 643325559000 | 345.5958 | 72.4458 | 32166277950000 | 0.69479
25.7279 | 643402105000 | 345.6057 | 72.4557 | 32170105250000 | 0.69487
25.7328 | 643478716000 | 345.6157 | 72.4657 | 32173935800000 | 0.69495
25.7378 | 643555262000 | 345.6256 | 72.4756 | 32177763100000 | 0.69503
25.7428 | 643631874000 | 345.6355 | 72.4855 | 32181593700000 | 0.69512
25.7477 | 643708420000 | 345.6454 | 72.4954 | 32185421000000 | 0.6952
25.7527 | 643785032000 | 345.6554 | 72.5054 | 32189251600000 | 0.69528
25.7577 | 643861643000 | 345.6653 | 72.5153 | 32193082150000 | 0.69536
25.7626 | 643938255000 | 345.6752 | 72.5252 | 32196912750000 | 0.69545
25.7676 | 644014866000 | 345.6852 | 72.5352 | 32200743300000 | 0.69553
25.7726 | 644091478000 | 345.6951 | 72.5451 | 32204573900000 | 0.69561
25.7775 | 644168090000 | 345.705 | 72.555 | 32208404500000 | 0.69569
25.7825 | 644244767000 | 345.715 | 72.565 | 32212238350000 | 0.69578
25.7874 | 644321378000 | 345.7249 | 72.5749 | 32216068900000 | 0.69586
25.7924 | 644398055000 | 345.7348 | 72.5848 | 32219902750000 | 0.69594
25.7974 | 644474733000 | 345.7448 | 72.5948 | 32223736650000 | 0.69603
25.8023 | 644551410000 | 345.7547 | 72.6047 | 32227570500000 | 0.69611
25.8073 | 644628087000 | 345.7646 | 72.6146 | 32231404350000 | 0.69619
25.8123 | 644704764000 | 345.7745 | 72.6245 | 32235238200000 | 0.69627
25.8172 | 644781441000 | 345.7845 | 72.6345 | 32239072050000 | 0.69636
25.8222 | 644858118000 | 345.7944 | 72.6444 | 32242905900000 | 0.69644
25.8272 | 644934861000 | 345.8043 | 72.6543 | 32246743050000 | 0.69652
25.8321 | 645011538000 | 345.8143 | 72.6643 | 32250576900000 | 0.69661
25.8371 | 645088281000 | 345.8242 | 72.6742 | 32254414050000 | 0.69669
25.8421 | 645164958000 | 345.8341 | 72.6841 | 32258247900000 | 0.69677
25.847 | 645241700000 | 345.8441 | 72.6941 | 32262085000000 | 0.69685
25.852 | 645318443000 | 345.854 | 72.704 | 32265922150000 | 0.69694
25.857 | 645395186000 | 345.8639 | 72.7139 | 32269759300000 | 0.69702
25.8619 | 645471994000 | 345.8738 | 72.7238 | 32273599700000 | 0.6971
25.8669 | 645548737000 | 345.8838 | 72.7338 | 32277436850000 | 0.69719
25.8719 | 645625479000 | 345.8937 | 72.7437 | 32281273950000 | 0.69727
25.8768 | 645702287000 | 345.9036 | 72.7536 | 32285114350000 | 0.69735
25.8818 | 645779030000 | 345.9135 | 72.7635 | 32288951500000 | 0.69743
25.8868 | 645855838000 | 345.9235 | 72.7735 | 32292791900000 | 0.69752
25.8917 | 645932646000 | 345.9334 | 72.7834 | 32296632300000 | 0.6976
25.8967 | 646009455000 | 345.9434 | 72.7934 | 32300472750000 | 0.69768
25.9016 | 646086263000 | 345.9533 | 72.8033 | 32304313150000 | 0.69777
25.9066 | 646163071000 | 345.9632 | 72.8132 | 32308153550000 | 0.69785
25.9116 | 646239879000 | 345.9731 | 72.8231 | 32311993950000 | 0.69793
25.9165 | 646316753000 | 345.9831 | 72.8331 | 32315837650000 | 0.69802
25.9215 | 646393561000 | 345.993 | 72.843 | 32319678050000 | 0.6981
25.9265 | 646470435000 | 346.0029 | 72.8529 | 32323521750000 | 0.69818
25.9314 | 646547309000 | 346.0128 | 72.8628 | 32327365450000 | 0.69826
25.9364 | 646624182000 | 346.0228 | 72.8728 | 32331209100000 | 0.69835
25.9414 | 646700990000 | 346.0327 | 72.8827 | 32335049500000 | 0.69843
25.9463 | 646777930000 | 346.0427 | 72.8927 | 32338896500000 | 0.69851
25.9513 | 646854803000 | 346.0526 | 72.9026 | 32342740150000 | 0.6986
25.9563 | 646931677000 | 346.0625 | 72.9125 | 32346583850000 | 0.69868
25.9612 | 647008551000 | 346.0724 | 72.9224 | 32350427550000 | 0.69876
25.9662 | 647085490000 | 346.0824 | 72.9324 | 32354274500000 | 0.69885
25.9712 | 647162364000 | 346.0923 | 72.9423 | 32358118200000 | 0.69893
25.9761 | 647239303000 | 346.1022 | 72.9522 | 32361965150000 | 0.69901
25.9811 | 647316242000 | 346.1122 | 72.9622 | 32365812100000 | 0.69909
25.9861 | 647393182000 | 346.1221 | 72.9721 | 32369659100000 | 0.69918
25.991 | 647470121000 | 346.132 | 72.982 | 32373506050000 | 0.69926
25.996 | 647547060000 | 346.142 | 72.992 | 32377353000000 | 0.69934
26.0009 | 647623999000 | 346.1519 | 73.0019 | 32381199950000 | 0.69943
26.0059 | 647701004000 | 346.1618 | 73.0118 | 32385050200000 | 0.69951
26.0109 | 647777944000 | 346.1718 | 73.0218 | 32388897200000 | 0.69959
26.0158 | 647854948000 | 346.1817 | 73.0317 | 32392747400000 | 0.69968
26.0208 | 647931888000 | 346.1916 | 73.0416 | 32396594400000 | 0.69976
26.0258 | 648008892000 | 346.2015 | 73.0515 | 32400444600000 | 0.69984
26.0307 | 648085897000 | 346.2115 | 73.0615 | 32404294850000 | 0.69993
26.0357 | 648162902000 | 346.2214 | 73.0714 | 32408145100000 | 0.70001
26.0407 | 648239907000 | 346.2313 | 73.0813 | 32411995350000 | 0.70009
26.0456 | 648316977000 | 346.2413 | 73.0913 | 32415848850000 | 0.70018
26.0506 | 648393982000 | 346.2512 | 73.1012 | 32419699100000 | 0.70026
26.0556 | 648470987000 | 346.2611 | 73.1111 | 32423549350000 | 0.70034
26.0605 | 648548057000 | 346.2711 | 73.1211 | 32427402850000 | 0.70043
26.0655 | 648625127000 | 346.281 | 73.131 | 32431256350000 | 0.70051
26.0705 | 648702132000 | 346.2909 | 73.1409 | 32435106600000 | 0.70059
26.0754 | 648779203000 | 346.3008 | 73.1508 | 32438960150000 | 0.70067
26.0804 | 648856273000 | 346.3108 | 73.1608 | 32442813650000 | 0.70076
26.0854 | 648933343000 | 346.3207 | 73.1707 | 32446667150000 | 0.70084
26.0903 | 649010479000 | 346.3306 | 73.1806 | 32450523950000 | 0.70092
26.0953 | 649087549000 | 346.3405 | 73.1905 | 32454377450000 | 0.70101
26.1003 | 649164620000 | 346.3505 | 73.2005 | 32458231000000 | 0.70109
26.1052 | 649241756000 | 346.3604 | 73.2104 | 32462087800000 | 0.70117
26.1102 | 649318892000 | 346.3704 | 73.2204 | 32465944600000 | 0.70126
26.1151 | 649395962000 | 346.3803 | 73.2303 | 32469798100000 | 0.70134
26.1201 | 649473098000 | 346.3902 | 73.2402 | 32473654900000 | 0.70142
26.1251 | 649550234000 | 346.4001 | 73.2501 | 32477511700000 | 0.70151
26.13 | 649627369000 | 346.4101 | 73.2601 | 32481368450000 | 0.70159
26.135 | 649704505000 | 346.42 | 73.27 | 32485225250000 | 0.70167
26.14 | 649781707000 | 346.4299 | 73.2799 | 32489085350000 | 0.70176
26.1449 | 649858843000 | 346.4398 | 73.2899 | 32492942150000 | 0.70184
26.1499 | 649936044000 | 346.4498 | 73.2998 | 32496802200000 | 0.70192
26.1549 | 650013180000 | 346.4597 | 73.3097 | 32500659000000 | 0.70201
26.1598 | 650090381000 | 346.4697 | 73.3197 | 32504519050000 | 0.70209
26.1648 | 650167583000 | 346.4796 | 73.3296 | 32508379150000 | 0.70217
26.1698 | 650244784000 | 346.4895 | 73.3395 | 32512239200000 | 0.70226
26.1747 | 650321986000 | 346.4995 | 73.3495 | 32516099300000 | 0.70234
26.1797 | 650399187000 | 346.5094 | 73.3594 | 32519959350000 | 0.70242
26.1847 | 650476388000 | 346.5193 | 73.3693 | 32523819400000 | 0.70251
26.1896 | 650553655000 | 346.5292 | 73.3792 | 32527682750000 | 0.70259
26.1946 | 650630857000 | 346.5392 | 73.3892 | 32531542850000 | 0.70267
26.1996 | 650708124000 | 346.5491 | 73.3991 | 32535406200000 | 0.70276
26.2045 | 650785325000 | 346.559 | 73.409 | 32539266250000 | 0.70284
26.2095 | 650862592000 | 346.569 | 73.419 | 32543129600000 | 0.70292
26.2144 | 650939859000 | 346.5789 | 73.4289 | 32546992950000 | 0.70301
26.2194 | 651017126000 | 346.5888 | 73.4388 | 32550856300000 | 0.70309
26.2244 | 651094393000 | 346.5988 | 73.4488 | 32554719650000 | 0.70318
26.2293 | 651171660000 | 346.6087 | 73.4587 | 32558583000000 | 0.70326
26.2343 | 651248992000 | 346.6186 | 73.4686 | 32562449600000 | 0.70334
26.2393 | 651326259000 | 346.6285 | 73.4785 | 32566312950000 | 0.70343
26.2442 | 651403592000 | 346.6385 | 73.4885 | 32570179600000 | 0.70351
26.2492 | 651480859000 | 346.6484 | 73.4984 | 32574042950000 | 0.70359
26.2542 | 651558191000 | 346.6583 | 73.5083 | 32577909550000 | 0.70368
26.2591 | 651635524000 | 346.6683 | 73.5183 | 32581776200000 | 0.70376
26.2641 | 651712856000 | 346.6782 | 73.5282 | 32585642800000 | 0.70384
26.2691 | 651790189000 | 346.6881 | 73.5381 | 32589509450000 | 0.70393
26.274 | 651867521000 | 346.6981 | 73.5481 | 32593376050000 | 0.70401
26.279 | 651944919000 | 346.708 | 73.558 | 32597245950000 | 0.70409
26.284 | 652022252000 | 346.7179 | 73.5679 | 32601112600000 | 0.70418
26.2889 | 652099650000 | 346.7278 | 73.5778 | 32604982500000 | 0.70426
26.2939 | 652176982000 | 346.7378 | 73.5878 | 32608849100000 | 0.70434
26.2989 | 652254380000 | 346.7477 | 73.5977 | 32612719000000 | 0.70443
26.3038 | 652331778000 | 346.7576 | 73.6076 | 32616588900000 | 0.70451
26.3088 | 652409176000 | 346.7675 | 73.6175 | 32620458800000 | 0.7046
26.3138 | 652486574000 | 346.7775 | 73.6275 | 32624328700000 | 0.70468
26.3187 | 652563972000 | 346.7874 | 73.6374 | 32628198600000 | 0.70476
26.3237 | 652641370000 | 346.7974 | 73.6474 | 32632068500000 | 0.70485
26.3286 | 652718834000 | 346.8073 | 73.6573 | 32635941700000 | 0.70493
26.3336 | 652796232000 | 346.8172 | 73.6672 | 32639811600000 | 0.70501
26.3386 | 652873695000 | 346.8271 | 73.6771 | 32643684750000 | 0.7051
26.3435 | 652951093000 | 346.8371 | 73.6871 | 32647554650000 | 0.70518
26.3485 | 653028557000 | 346.847 | 73.697 | 32651427850000 | 0.70526
26.3535 | 653106020000 | 346.8569 | 73.7069 | 32655301000000 | 0.70535
26.3584 | 653183484000 | 346.8669 | 73.7169 | 32659174200000 | 0.70543
26.3634 | 653260947000 | 346.8768 | 73.7268 | 32663047350000 | 0.70552
26.3684 | 653338411000 | 346.8867 | 73.7367 | 32666920550000 | 0.7056
26.3733 | 653415940000 | 346.8967 | 73.7467 | 32670797000000 | 0.70568
26.3783 | 653493404000 | 346.9066 | 73.7566 | 32674670200000 | 0.70577
26.3833 | 653570933000 | 346.9165 | 73.7665 | 32678546650000 | 0.70585
26.3882 | 653648396000 | 346.9265 | 73.7765 | 32682419800000 | 0.70593
26.3932 | 653725925000 | 346.9364 | 73.7864 | 32686296250000 | 0.70602
26.3982 | 653803454000 | 346.9463 | 73.7963 | 32690172700000 | 0.7061
26.4031 | 653880984000 | 346.9562 | 73.8062 | 32694049200000 | 0.70618
26.4081 | 653958513000 | 346.9662 | 73.8162 | 32697925650000 | 0.70627
26.4131 | 654036042000 | 346.9761 | 73.8261 | 32701802100000 | 0.70635
26.418 | 654113571000 | 346.986 | 73.836 | 32705678550000 | 0.70644
26.423 | 654191165000 | 346.996 | 73.846 | 32709558250000 | 0.70652
26.4279 | 654268695000 | 347.0059 | 73.8559 | 32713434750000 | 0.7066
26.4329 | 654346289000 | 347.0158 | 73.8658 | 32717314450000 | 0.70669
26.4379 | 654423818000 | 347.0258 | 73.8758 | 32721190900000 | 0.70677
26.4428 | 654501413000 | 347.0357 | 73.8857 | 32725070650000 | 0.70685
26.4478 | 654579007000 | 347.0456 | 73.8956 | 32728950350000 | 0.70694
26.4528 | 654656602000 | 347.0555 | 73.9055 | 32732830100000 | 0.70702
26.4577 | 654734197000 | 347.0655 | 73.9155 | 32736709850000 | 0.70711
26.4627 | 654811791000 | 347.0754 | 73.9254 | 32740589550000 | 0.70719
26.4677 | 654889452000 | 347.0853 | 73.9353 | 32744472600000 | 0.70727
26.4726 | 654967046000 | 347.0952 | 73.9452 | 32748352300000 | 0.70736
26.4776 | 655044706000 | 347.1052 | 73.9552 | 32752235300000 | 0.70744
26.4826 | 655122301000 | 347.1151 | 73.9651 | 32756115050000 | 0.70753
26.4875 | 655199961000 | 347.1251 | 73.9751 | 32759998050000 | 0.70761
26.4925 | 655277621000 | 347.135 | 73.985 | 32763881050000 | 0.70769
26.4975 | 655355281000 | 347.1449 | 73.9949 | 32767764050000 | 0.70778
26.5024 | 655432942000 | 347.1548 | 74.0048 | 32771647100000 | 0.70786
26.5074 | 655510602000 | 347.1648 | 74.0148 | 32775530100000 | 0.70794
26.5124 | 655588262000 | 347.1747 | 74.0247 | 32779413100000 | 0.70803
26.5173 | 655665988000 | 347.1846 | 74.0346 | 32783299400000 | 0.70811
26.5223 | 655743648000 | 347.1945 | 74.0446 | 32787182400000 | 0.7082
26.5273 | 655821373000 | 347.2045 | 74.0545 | 32791068650000 | 0.70828
26.5322 | 655899099000 | 347.2144 | 74.0644 | 32794954950000 | 0.70836
26.5372 | 655976759000 | 347.2244 | 74.0744 | 32798837950000 | 0.70845
26.5421 | 656054485000 | 347.2343 | 74.0843 | 32802724250000 | 0.70853
26.5471 | 656132211000 | 347.2442 | 74.0942 | 32806610550000 | 0.70862
26.5521 | 656209936000 | 347.2541 | 74.1042 | 32810496800000 | 0.7087
26.557 | 656287728000 | 347.2641 | 74.1141 | 32814386400000 | 0.70878
26.562 | 656365453000 | 347.274 | 74.124 | 32818272650000 | 0.70887
26.567 | 656443179000 | 347.2839 | 74.1339 | 32822158950000 | 0.70895
26.5719 | 656520970000 | 347.2939 | 74.1439 | 32826048500000 | 0.70904
26.5769 | 656598696000 | 347.3038 | 74.1538 | 32829934800000 | 0.70912
26.5819 | 656676487000 | 347.3137 | 74.1637 | 32833824350000 | 0.7092
26.5868 | 656754278000 | 347.3237 | 74.1737 | 32837713900000 | 0.70929
26.5918 | 656832070000 | 347.3336 | 74.1836 | 32841603500000 | 0.70937
26.5968 | 656909861000 | 347.3435 | 74.1935 | 32845493050000 | 0.70946
26.6017 | 656987652000 | 347.3535 | 74.2035 | 32849382600000 | 0.70954
26.6067 | 657065443000 | 347.3634 | 74.2134 | 32853272150000 | 0.70962
26.6117 | 657143300000 | 347.3733 | 74.2233 | 32857165000000 | 0.70971
26.6166 | 657221091000 | 347.3832 | 74.2332 | 32861054550000 | 0.70979
26.6216 | 657298948000 | 347.3932 | 74.2432 | 32864947400000 | 0.70988
26.6266 | 657376739000 | 347.4031 | 74.2531 | 32868836950000 | 0.70996
26.6315 | 657454596000 | 347.413 | 74.263 | 32872729800000 | 0.71004
26.6365 | 657532453000 | 347.423 | 74.273 | 32876622650000 | 0.71013
26.6415 | 657610310000 | 347.4329 | 74.2829 | 32880515500000 | 0.71021
26.6464 | 657688166000 | 347.4428 | 74.2928 | 32884408300000 | 0.7103
26.6514 | 657766023000 | 347.4528 | 74.3028 | 32888301150000 | 0.71038
26.6563 | 657843945000 | 347.4627 | 74.3127 | 32892197250000 | 0.71046
26.6613 | 657921802000 | 347.4726 | 74.3226 | 32896090100000 | 0.71055
26.6663 | 657999725000 | 347.4825 | 74.3325 | 32899986250000 | 0.71063
26.6712 | 658077581000 | 347.4925 | 74.3425 | 32903879050000 | 0.71072
26.6762 | 658155504000 | 347.5024 | 74.3524 | 32907775200000 | 0.7108
26.6812 | 658233426000 | 347.5123 | 74.3623 | 32911671300000 | 0.71089
26.6861 | 658311348000 | 347.5222 | 74.3722 | 32915567400000 | 0.71097
26.6911 | 658389271000 | 347.5322 | 74.3822 | 32919463550000 | 0.71105
26.6961 | 658467193000 | 347.5421 | 74.3921 | 32923359650000 | 0.71114
26.701 | 658545115000 | 347.5521 | 74.4021 | 32927255750000 | 0.71122
26.706 | 658623037000 | 347.562 | 74.412 | 32931151850000 | 0.71131
26.711 | 658701025000 | 347.5719 | 74.4219 | 32935051250000 | 0.71139
26.7159 | 658778948000 | 347.5818 | 74.4318 | 32938947400000 | 0.71147
26.7209 | 658856935000 | 347.5918 | 74.4418 | 32942846750000 | 0.71156
26.7259 | 658934923000 | 347.6017 | 74.4517 | 32946746150000 | 0.71164
26.7308 | 659012846000 | 347.6116 | 74.4616 | 32950642300000 | 0.71173
26.7358 | 659090833000 | 347.6216 | 74.4716 | 32954541650000 | 0.71181
26.7408 | 659168821000 | 347.6315 | 74.4815 | 32958441050000 | 0.7119
26.7457 | 659246875000 | 347.6414 | 74.4914 | 32962343750000 | 0.71198
26.7507 | 659324862000 | 347.6514 | 74.5014 | 32966243100000 | 0.71206
26.7556 | 659402850000 | 347.6613 | 74.5113 | 32970142500000 | 0.71215
26.7606 | 659480904000 | 347.6712 | 74.5212 | 32974045200000 | 0.71223
26.7656 | 659558892000 | 347.6812 | 74.5312 | 32977944600000 | 0.71232
26.7705 | 659636945000 | 347.6911 | 74.5411 | 32981847250000 | 0.7124
26.7755 | 659714998000 | 347.701 | 74.551 | 32985749900000 | 0.71249
26.7805 | 659792986000 | 347.7109 | 74.5609 | 32989649300000 | 0.71257
26.7854 | 659871039000 | 347.7209 | 74.5709 | 32993551950000 | 0.71265
26.7904 | 659949093000 | 347.7308 | 74.5808 | 32997454650000 | 0.71274
26.7954 | 660027212000 | 347.7407 | 74.5907 | 33001360600000 | 0.71282
26.8003 | 660105265000 | 347.7507 | 74.6007 | 33005263250000 | 0.71291
26.8053 | 660183319000 | 347.7606 | 74.6106 | 33009165950000 | 0.71299
26.8103 | 660261437000 | 347.7705 | 74.6205 | 33013071850000 | 0.71308
26.8152 | 660339491000 | 347.7805 | 74.6305 | 33016974550000 | 0.71316
26.8202 | 660417610000 | 347.7904 | 74.6404 | 33020880500000 | 0.71324
26.8252 | 660495729000 | 347.8003 | 74.6503 | 33024786450000 | 0.71333
26.8301 | 660573848000 | 347.8102 | 74.6602 | 33028692400000 | 0.71341
26.8351 | 660651966000 | 347.8202 | 74.6702 | 33032598300000 | 0.7135
26.8401 | 660730085000 | 347.8301 | 74.6801 | 33036504250000 | 0.71358
26.845 | 660808204000 | 347.84 | 74.69 | 33040410200000 | 0.71367
26.85 | 660886323000 | 347.85 | 74.7 | 33044316150000 | 0.71375
26.855 | 660964508000 | 347.8599 | 74.7099 | 33048225400000 | 0.71383
26.8599 | 661042627000 | 347.8698 | 74.7198 | 33052131350000 | 0.71392
26.8649 | 661120811000 | 347.8798 | 74.7298 | 33056040550000 | 0.714
26.8698 | 661198995000 | 347.8897 | 74.7397 | 33059949750000 | 0.71409
26.8748 | 661277114000 | 347.8996 | 74.7496 | 33063855700000 | 0.71417
26.8798 | 661355299000 | 347.9095 | 74.7595 | 33067764950000 | 0.71426
26.8847 | 661433483000 | 347.9195 | 74.7695 | 33071674150000 | 0.71434
26.8897 | 661511668000 | 347.9294 | 74.7794 | 33075583400000 | 0.71443
26.8947 | 661589918000 | 347.9393 | 74.7893 | 33079495900000 | 0.71451
26.8996 | 661668102000 | 347.9492 | 74.7992 | 33083405100000 | 0.71459
26.9046 | 661746287000 | 347.9592 | 74.8092 | 33087314350000 | 0.71468
26.9096 | 661824537000 | 347.9691 | 74.8191 | 33091226850000 | 0.71476
26.9145 | 661902721000 | 347.9791 | 74.8291 | 33095136050000 | 0.71485
26.9195 | 661980971000 | 347.989 | 74.839 | 33099048550000 | 0.71493
26.9245 | 662059221000 | 347.9989 | 74.8489 | 33102961050000 | 0.71502
26.9294 | 662137471000 | 348.0088 | 74.8589 | 33106873550000 | 0.7151
26.9344 | 662215721000 | 348.0188 | 74.8688 | 33110786050000 | 0.71519
26.9394 | 662293971000 | 348.0287 | 74.8787 | 33114698550000 | 0.71527
26.9443 | 662372221000 | 348.0386 | 74.8886 | 33118611050000 | 0.71536
26.9493 | 662450536000 | 348.0486 | 74.8986 | 33122526800000 | 0.71544
26.9543 | 662528786000 | 348.0585 | 74.9085 | 33126439300000 | 0.71552
26.9592 | 662607102000 | 348.0684 | 74.9184 | 33130355100000 | 0.71561
26.9642 | 662685352000 | 348.0784 | 74.9284 | 33134267600000 | 0.71569
26.9692 | 662763667000 | 348.0883 | 74.9383 | 33138183350000 | 0.71578
26.9741 | 662841983000 | 348.0982 | 74.9482 | 33142099150000 | 0.71586
26.9791 | 662920298000 | 348.1082 | 74.9582 | 33146014900000 | 0.71595
26.984 | 662998614000 | 348.1181 | 74.9681 | 33149930700000 | 0.71603
26.989 | 663076930000 | 348.128 | 74.978 | 33153846500000 | 0.71612
26.994 | 663155245000 | 348.1379 | 74.9879 | 33157762250000 | 0.7162
26.9984 | 663224713000 | 348.1468 | 74.9968 | 33161235650000 | 0.71628
27 | 663250272000 | 348.15 | 75 | 33162513600000 | 0.7163
27.0044 | 663319806000 | 348.1588 | 75.0088 | 33165990300000 | 0.71638
27.0088 | 663389274000 | 348.1676 | 75.0176 | 33169463700000 | 0.71645
27.0132 | 663458742000 | 348.1764 | 75.0264 | 33172937100000 | 0.71653
27.0176 | 663528210000 | 348.1852 | 75.0352 | 33176410500000 | 0.7166
27.022 | 663597744000 | 348.194 | 75.044 | 33179887200000 | 0.71668
27.0264 | 663667212000 | 348.2028 | 75.0528 | 33183360600000 | 0.71675
27.0308 | 663736746000 | 348.2116 | 75.0616 | 33186837300000 | 0.71683
27.0352 | 663806214000 | 348.2204 | 75.0704 | 33190310700000 | 0.7169
27.0396 | 663875748000 | 348.2292 | 75.0792 | 33193787400000 | 0.71698
27.044 | 663945282000 | 348.238 | 75.088 | 33197264100000 | 0.71705
27.0484 | 664014815000 | 348.2469 | 75.0969 | 33200740750000 | 0.71713
27.0528 | 664084349000 | 348.2556 | 75.1056 | 33204217450000 | 0.7172
27.0572 | 664153883000 | 348.2645 | 75.1145 | 33207694150000 | 0.71728
27.0616 | 664223416000 | 348.2733 | 75.1233 | 33211170800000 | 0.71735
27.066 | 664292950000 | 348.2821 | 75.1321 | 33214647500000 | 0.71743
27.0704 | 664362484000 | 348.2909 | 75.1409 | 33218124200000 | 0.7175
27.0749 | 664432083000 | 348.2997 | 75.1497 | 33221604150000 | 0.71758
27.0793 | 664501617000 | 348.3085 | 75.1585 | 33225080850000 | 0.71765
27.0837 | 664571216000 | 348.3173 | 75.1673 | 33228560800000 | 0.71773
27.0881 | 664640750000 | 348.3261 | 75.1761 | 33232037500000 | 0.71781
27.0925 | 664710349000 | 348.3349 | 75.1849 | 33235517450000 | 0.71788
27.0969 | 664779948000 | 348.3437 | 75.1937 | 33238997400000 | 0.71796
27.1013 | 664849547000 | 348.3525 | 75.2025 | 33242477350000 | 0.71803
27.1057 | 664919081000 | 348.3613 | 75.2113 | 33245954050000 | 0.71811
27.1101 | 664988680000 | 348.3701 | 75.2201 | 33249434000000 | 0.71818
27.1145 | 665058345000 | 348.3789 | 75.2289 | 33252917250000 | 0.71826
27.1189 | 665127944000 | 348.3878 | 75.2378 | 33256397200000 | 0.71833
27.1233 | 665197543000 | 348.3965 | 75.2465 | 33259877150000 | 0.71841
27.1277 | 665267143000 | 348.4054 | 75.2554 | 33263357150000 | 0.71848
27.1321 | 665336807000 | 348.4142 | 75.2642 | 33266840350000 | 0.71856
27.1365 | 665406407000 | 348.423 | 75.273 | 33270320350000 | 0.71863
27.1409 | 665476071000 | 348.4318 | 75.2818 | 33273803550000 | 0.71871
27.1453 | 665545671000 | 348.4406 | 75.2906 | 33277283550000 | 0.71878
27.1497 | 665615335000 | 348.4494 | 75.2994 | 33280766750000 | 0.71886
27.1541 | 665685000000 | 348.4582 | 75.3082 | 33284250000000 | 0.71893
27.1585 | 665754599000 | 348.467 | 75.317 | 33287729950000 | 0.71901
27.1629 | 665824264000 | 348.4758 | 75.3258 | 33291213200000 | 0.71908
27.1673 | 665893929000 | 348.4846 | 75.3346 | 33294696450000 | 0.71916
27.1717 | 665963594000 | 348.4934 | 75.3434 | 33298179700000 | 0.71923
27.1761 | 666033324000 | 348.5022 | 75.3522 | 33301666200000 | 0.71931
27.1805 | 666102989000 | 348.511 | 75.361 | 33305149450000 | 0.71938
27.1849 | 666172654000 | 348.5198 | 75.3698 | 33308632700000 | 0.71946
27.1893 | 666242384000 | 348.5286 | 75.3786 | 33312119200000 | 0.71954
27.1937 | 666312049000 | 348.5374 | 75.3874 | 33315602450000 | 0.71961
27.1981 | 666381779000 | 348.5463 | 75.3963 | 33319088950000 | 0.71969
27.2025 | 666451444000 | 348.5551 | 75.4051 | 33322572200000 | 0.71976
27.2069 | 666521174000 | 348.5639 | 75.4139 | 33326058700000 | 0.71984
27.2113 | 666590904000 | 348.5727 | 75.4227 | 33329545200000 | 0.71991
27.2157 | 666660635000 | 348.5815 | 75.4315 | 33333031750000 | 0.71999
27.2201 | 666730365000 | 348.5903 | 75.4403 | 33336518250000 | 0.72006
27.2246 | 666800095000 | 348.5991 | 75.4491 | 33340004750000 | 0.72014
27.229 | 666869826000 | 348.6079 | 75.4579 | 33343491300000 | 0.72021
27.2334 | 666939556000 | 348.6167 | 75.4667 | 33346977800000 | 0.72029
27.2378 | 667009286000 | 348.6255 | 75.4755 | 33350464300000 | 0.72036
27.2422 | 667079016000 | 348.6343 | 75.4843 | 33353950800000 | 0.72044
27.2466 | 667148812000 | 348.6431 | 75.4931 | 33357440600000 | 0.72051
27.251 | 667218543000 | 348.6519 | 75.5019 | 33360927150000 | 0.72059
27.2554 | 667288338000 | 348.6607 | 75.5107 | 33364416900000 | 0.72066
27.2598 | 667358069000 | 348.6695 | 75.5195 | 33367903450000 | 0.72074
27.2642 | 667427865000 | 348.6783 | 75.5283 | 33371393250000 | 0.72082
27.2686 | 667497660000 | 348.6871 | 75.5371 | 33374883000000 | 0.72089
27.273 | 667567456000 | 348.696 | 75.546 | 33378372800000 | 0.72097
27.2774 | 667637252000 | 348.7047 | 75.5547 | 33381862600000 | 0.72104
27.2818 | 667707048000 | 348.7136 | 75.5636 | 33385352400000 | 0.72112
27.2862 | 667776844000 | 348.7224 | 75.5724 | 33388842200000 | 0.72119
27.2906 | 667846640000 | 348.7312 | 75.5812 | 33392332000000 | 0.72127
27.295 | 667916435000 | 348.74 | 75.59 | 33395821750000 | 0.72134
27.2994 | 667986297000 | 348.7488 | 75.5988 | 33399314850000 | 0.72142
27.3038 | 668056093000 | 348.7576 | 75.6076 | 33402804650000 | 0.72149
27.3082 | 668125954000 | 348.7664 | 75.6164 | 33406297700000 | 0.72157
27.3126 | 668195750000 | 348.7752 | 75.6252 | 33409787500000 | 0.72164
27.317 | 668265611000 | 348.784 | 75.634 | 33413280550000 | 0.72172
27.3214 | 668335407000 | 348.7928 | 75.6428 | 33416770350000 | 0.7218
27.3258 | 668405268000 | 348.8016 | 75.6516 | 33420263400000 | 0.72187
27.3302 | 668475130000 | 348.8104 | 75.6604 | 33423756500000 | 0.72195
27.3346 | 668544991000 | 348.8192 | 75.6692 | 33427249550000 | 0.72202
27.339 | 668614853000 | 348.828 | 75.678 | 33430742650000 | 0.7221
27.3434 | 668684714000 | 348.8369 | 75.6869 | 33434235700000 | 0.72217
27.3478 | 668754575000 | 348.8456 | 75.6956 | 33437728750000 | 0.72225
27.3522 | 668824502000 | 348.8545 | 75.7045 | 33441225100000 | 0.72232
27.3566 | 668894364000 | 348.8633 | 75.7133 | 33444718200000 | 0.7224
27.361 | 668964225000 | 348.8721 | 75.7221 | 33448211250000 | 0.72247
27.3654 | 669034152000 | 348.8809 | 75.7309 | 33451707600000 | 0.72255
27.3698 | 669104013000 | 348.8897 | 75.7397 | 33455200650000 | 0.72263
27.3743 | 669173940000 | 348.8985 | 75.7485 | 33458697000000 | 0.7227
27.3787 | 669243867000 | 348.9073 | 75.7573 | 33462193350000 | 0.72278
27.3831 | 669313794000 | 348.9161 | 75.7661 | 33465689700000 | 0.72285
27.3875 | 669383721000 | 348.9249 | 75.7749 | 33469186050000 | 0.72293
27.3919 | 669453582000 | 348.9337 | 75.7837 | 33472679100000 | 0.723
27.3963 | 669523509000 | 348.9425 | 75.7925 | 33476175450000 | 0.72308
27.4007 | 669593502000 | 348.9513 | 75.8013 | 33479675100000 | 0.72315
27.4051 | 669663429000 | 348.9601 | 75.8101 | 33483171450000 | 0.72323
27.4095 | 669733356000 | 348.9689 | 75.8189 | 33486667800000 | 0.72331
27.4139 | 669803282000 | 348.9778 | 75.8278 | 33490164100000 | 0.72338
27.4183 | 669873275000 | 348.9865 | 75.8365 | 33493663750000 | 0.72346
27.4227 | 669943202000 | 348.9954 | 75.8454 | 33497160100000 | 0.72353
27.4271 | 670013194000 | 349.0041 | 75.8542 | 33500659700000 | 0.72361
27.4315 | 670083121000 | 349.013 | 75.863 | 33504156050000 | 0.72368
27.4359 | 670153114000 | 349.0218 | 75.8718 | 33507655700000 | 0.72376
27.4403 | 670223106000 | 349.0306 | 75.8806 | 33511155300000 | 0.72383
27.4447 | 670293098000 | 349.0394 | 75.8894 | 33514654900000 | 0.72391
27.4491 | 670363091000 | 349.0482 | 75.8982 | 33518154550000 | 0.72399
27.4535 | 670433083000 | 349.057 | 75.907 | 33521654150000 | 0.72406
27.4579 | 670503076000 | 349.0658 | 75.9158 | 33525153800000 | 0.72414
27.4623 | 670573068000 | 349.0746 | 75.9246 | 33528653400000 | 0.72421
27.4667 | 670643061000 | 349.0834 | 75.9334 | 33532153050000 | 0.72429
27.4711 | 670713119000 | 349.0922 | 75.9422 | 33535655950000 | 0.72436
27.4755 | 670783111000 | 349.101 | 75.951 | 33539155550000 | 0.72444
27.4799 | 670853169000 | 349.1098 | 75.9598 | 33542658450000 | 0.72451
27.4843 | 670923162000 | 349.1186 | 75.9686 | 33546158100000 | 0.72459
27.4887 | 670993220000 | 349.1274 | 75.9774 | 33549661000000 | 0.72467
27.4931 | 671063212000 | 349.1362 | 75.9862 | 33553160600000 | 0.72474
27.4975 | 671133270000 | 349.1451 | 75.9951 | 33556663500000 | 0.72482
27.5019 | 671203328000 | 349.1539 | 76.0039 | 33560166400000 | 0.72489
27.5063 | 671273386000 | 349.1627 | 76.0127 | 33563669300000 | 0.72497
27.5107 | 671343444000 | 349.1715 | 76.0215 | 33567172200000 | 0.72504
27.5151 | 671413502000 | 349.1803 | 76.0303 | 33570675100000 | 0.72512
27.5195 | 671483560000 | 349.1891 | 76.0391 | 33574178000000 | 0.7252
27.5239 | 671553683000 | 349.1979 | 76.0479 | 33577684150000 | 0.72527
27.5284 | 671623741000 | 349.2067 | 76.0567 | 33581187050000 | 0.72535
27.5328 | 671693799000 | 349.2155 | 76.0655 | 33584689950000 | 0.72542
27.5372 | 671763923000 | 349.2243 | 76.0743 | 33588196150000 | 0.7255
27.5416 | 671833981000 | 349.2331 | 76.0831 | 33591699050000 | 0.72557
27.546 | 671904104000 | 349.2419 | 76.0919 | 33595205200000 | 0.72565
27.5504 | 671974228000 | 349.2507 | 76.1007 | 33598711400000 | 0.72573
27.5548 | 672044286000 | 349.2595 | 76.1095 | 33602214300000 | 0.7258
27.5592 | 672114409000 | 349.2683 | 76.1183 | 33605720450000 | 0.72588
27.5636 | 672184533000 | 349.2771 | 76.1271 | 33609226650000 | 0.72595
27.568 | 672254657000 | 349.286 | 76.136 | 33612732850000 | 0.72603
27.5724 | 672324780000 | 349.2947 | 76.1447 | 33616239000000 | 0.7261
27.5768 | 672394904000 | 349.3036 | 76.1536 | 33619745200000 | 0.72618
27.5812 | 672465027000 | 349.3123 | 76.1623 | 33623251350000 | 0.72626
27.5856 | 672535216000 | 349.3212 | 76.1712 | 33626760800000 | 0.72633
27.59 | 672605340000 | 349.33 | 76.18 | 33630267000000 | 0.72641
27.5944 | 672675529000 | 349.3388 | 76.1888 | 33633776450000 | 0.72648
27.5988 | 672745652000 | 349.3476 | 76.1976 | 33637282600000 | 0.72656
27.6032 | 672815841000 | 349.3564 | 76.2064 | 33640792050000 | 0.72663
27.6076 | 672885965000 | 349.3652 | 76.2152 | 33644298250000 | 0.72671
27.612 | 672956154000 | 349.374 | 76.224 | 33647807700000 | 0.72679
27.6164 | 673026343000 | 349.3828 | 76.2328 | 33651317150000 | 0.72686
27.6208 | 673096532000 | 349.3916 | 76.2416 | 33654826600000 | 0.72694
27.6252 | 673166721000 | 349.4004 | 76.2504 | 33658336050000 | 0.72701
27.6296 | 673236910000 | 349.4092 | 76.2592 | 33661845500000 | 0.72709
27.634 | 673307099000 | 349.418 | 76.268 | 33665354950000 | 0.72716
27.6384 | 673377288000 | 349.4268 | 76.2768 | 33668864400000 | 0.72724
27.6428 | 673447543000 | 349.4356 | 76.2856 | 33672377150000 | 0.72732
27.6472 | 673517732000 | 349.4445 | 76.2945 | 33675886600000 | 0.72739
27.6516 | 673587921000 | 349.4532 | 76.3032 | 33679396050000 | 0.72747
27.656 | 673658175000 | 349.4621 | 76.3121 | 33682908750000 | 0.72754
27.6604 | 673728365000 | 349.4709 | 76.3209 | 33686418250000 | 0.72762
27.6648 | 673798619000 | 349.4797 | 76.3297 | 33689930950000 | 0.7277
27.6692 | 673868874000 | 349.4885 | 76.3385 | 33693443700000 | 0.72777
27.6736 | 673939128000 | 349.4973 | 76.3473 | 33696956400000 | 0.72785
27.6781 | 674009317000 | 349.5061 | 76.3561 | 33700465850000 | 0.72792
27.6825 | 674079572000 | 349.5149 | 76.3649 | 33703978600000 | 0.728
27.6869 | 674149827000 | 349.5237 | 76.3737 | 33707491350000 | 0.72807
27.6913 | 674220081000 | 349.5325 | 76.3825 | 33711004050000 | 0.72815
27.6957 | 674290401000 | 349.5413 | 76.3913 | 33714520050000 | 0.72823
27.7001 | 674360656000 | 349.5501 | 76.4001 | 33718032800000 | 0.7283
27.7045 | 674430910000 | 349.5589 | 76.4089 | 33721545500000 | 0.72838
27.7089 | 674501231000 | 349.5677 | 76.4177 | 33725061550000 | 0.72845
27.7133 | 674571485000 | 349.5765 | 76.4265 | 33728574250000 | 0.72853
27.7177 | 674641805000 | 349.5854 | 76.4354 | 33732090250000 | 0.72861
27.7221 | 674712060000 | 349.5941 | 76.4441 | 33735603000000 | 0.72868
27.7265 | 674782380000 | 349.603 | 76.453 | 33739119000000 | 0.72876
27.7309 | 674852700000 | 349.6118 | 76.4618 | 33742635000000 | 0.72883
27.7353 | 674923020000 | 349.6206 | 76.4706 | 33746151000000 | 0.72891
27.7397 | 674993340000 | 349.6294 | 76.4794 | 33749667000000 | 0.72899
27.7441 | 675063661000 | 349.6382 | 76.4882 | 33753183050000 | 0.72906
27.7485 | 675133981000 | 349.647 | 76.497 | 33756699050000 | 0.72914
27.7529 | 675204301000 | 349.6558 | 76.5058 | 33760215050000 | 0.72921
27.7573 | 675274621000 | 349.6646 | 76.5146 | 33763731050000 | 0.72929
27.7617 | 675344941000 | 349.6734 | 76.5234 | 33767247050000 | 0.72937
27.7661 | 675415327000 | 349.6822 | 76.5322 | 33770766350000 | 0.72944
27.7705 | 675485647000 | 349.691 | 76.541 | 33774282350000 | 0.72952
27.7749 | 675556033000 | 349.6998 | 76.5498 | 33777801650000 | 0.72959
27.7793 | 675626353000 | 349.7086 | 76.5586 | 33781317650000 | 0.72967
27.7837 | 675696738000 | 349.7174 | 76.5674 | 33784836900000 | 0.72975
27.7881 | 675767124000 | 349.7262 | 76.5762 | 33788356200000 | 0.72982
27.7925 | 675837444000 | 349.735 | 76.585 | 33791872200000 | 0.7299
27.7969 | 675907830000 | 349.7438 | 76.5938 | 33795391500000 | 0.72997
27.8013 | 675978215000 | 349.7527 | 76.6027 | 33798910750000 | 0.73005
27.8057 | 676048601000 | 349.7615 | 76.6115 | 33802430050000 | 0.73013
27.8101 | 676118987000 | 349.7703 | 76.6203 | 33805949350000 | 0.7302
27.8145 | 676189438000 | 349.7791 | 76.6291 | 33809471900000 | 0.73028
27.8189 | 676259824000 | 349.7879 | 76.6379 | 33812991200000 | 0.73035
27.8233 | 676330209000 | 349.7967 | 76.6467 | 33816510450000 | 0.73043
27.8278 | 676400660000 | 349.8055 | 76.6555 | 33820033000000 | 0.73051
27.8322 | 676471046000 | 349.8143 | 76.6643 | 33823552300000 | 0.73058
27.8366 | 676541497000 | 349.8231 | 76.6731 | 33827074850000 | 0.73066
27.841 | 676611883000 | 349.8319 | 76.6819 | 33830594150000 | 0.73073
27.8454 | 676682334000 | 349.8407 | 76.6907 | 33834116700000 | 0.73081
27.8498 | 676752785000 | 349.8495 | 76.6995 | 33837639250000 | 0.73089
27.8542 | 676823237000 | 349.8583 | 76.7083 | 33841161850000 | 0.73096
27.8586 | 676893622000 | 349.8671 | 76.7171 | 33844681100000 | 0.73104
27.863 | 676964073000 | 349.8759 | 76.7259 | 33848203650000 | 0.73111
27.8674 | 677034525000 | 349.8847 | 76.7347 | 33851726250000 | 0.73119
27.8718 | 677105041000 | 349.8936 | 76.7436 | 33855252050000 | 0.73127
27.8762 | 677175493000 | 349.9023 | 76.7523 | 33858774650000 | 0.73134
27.8806 | 677245944000 | 349.9112 | 76.7612 | 33862297200000 | 0.73142
27.885 | 677316395000 | 349.92 | 76.77 | 33865819750000 | 0.73149
27.8894 | 677386912000 | 349.9288 | 76.7788 | 33869345600000 | 0.73157
27.8938 | 677457363000 | 349.9376 | 76.7876 | 33872868150000 | 0.73165
27.8982 | 677527880000 | 349.9464 | 76.7964 | 33876394000000 | 0.73172
27.9026 | 677598396000 | 349.9552 | 76.8052 | 33879919800000 | 0.7318
27.907 | 677668848000 | 349.964 | 76.814 | 33883442400000 | 0.73188
27.9114 | 677739364000 | 349.9728 | 76.8228 | 33886968200000 | 0.73195
27.9158 | 677809881000 | 349.9816 | 76.8316 | 33890494050000 | 0.73203
27.9202 | 677880398000 | 349.9904 | 76.8404 | 33894019900000 | 0.7321
27.9246 | 677950915000 | 349.9992 | 76.8492 | 33897545750000 | 0.73218
27.929 | 678021431000 | 350.008 | 76.858 | 33901071550000 | 0.73226
27.9334 | 678091948000 | 350.0168 | 76.8668 | 33904597400000 | 0.73233
27.9378 | 678162530000 | 350.0256 | 76.8756 | 33908126500000 | 0.73241
27.9422 | 678233047000 | 350.0345 | 76.8845 | 33911652350000 | 0.73248
27.9466 | 678303564000 | 350.0432 | 76.8932 | 33915178200000 | 0.73256
27.951 | 678374146000 | 350.0521 | 76.9021 | 33918707300000 | 0.73264
27.9554 | 678444663000 | 350.0609 | 76.9109 | 33922233150000 | 0.73271
27.9598 | 678515245000 | 350.0697 | 76.9197 | 33925762250000 | 0.73279
27.9642 | 678585827000 | 350.0785 | 76.9285 | 33929291350000 | 0.73287
27.9686 | 678656344000 | 350.0873 | 76.9373 | 33932817200000 | 0.73294
27.973 | 678726926000 | 350.0961 | 76.9461 | 33936346300000 | 0.73302
27.9775 | 678797509000 | 350.1049 | 76.9549 | 33939875450000 | 0.73309
27.9819 | 678868091000 | 350.1137 | 76.9637 | 33943404550000 | 0.73317
27.9863 | 678938673000 | 350.1225 | 76.9725 | 33946933650000 | 0.73325
27.9907 | 679009255000 | 350.1313 | 76.9813 | 33950462750000 | 0.73332
27.9951 | 679079838000 | 350.1401 | 76.9901 | 33953991900000 | 0.7334
27.9995 | 679150486000 | 350.1489 | 76.9989 | 33957524300000 | 0.73348
28.0039 | 679221068000 | 350.1577 | 77.0077 | 33961053400000 | 0.73355
28.0083 | 679291650000 | 350.1665 | 77.0165 | 33964582500000 | 0.73363
28.0127 | 679362298000 | 350.1753 | 77.0253 | 33968114900000 | 0.7337
28.0171 | 679432880000 | 350.1841 | 77.0341 | 33971644000000 | 0.73378
28.0215 | 679503528000 | 350.193 | 77.043 | 33975176400000 | 0.73386
28.0259 | 679574176000 | 350.2018 | 77.0518 | 33978708800000 | 0.73393
28.0303 | 679644824000 | 350.2106 | 77.0606 | 33982241200000 | 0.73401
28.0347 | 679715406000 | 350.2194 | 77.0694 | 33985770300000 | 0.73409
28.0391 | 679786054000 | 350.2282 | 77.0782 | 33989302700000 | 0.73416
28.0435 | 679856701000 | 350.237 | 77.087 | 33992835050000 | 0.73424
28.0479 | 679927349000 | 350.2458 | 77.0958 | 33996367450000 | 0.73431
28.0523 | 679998063000 | 350.2546 | 77.1046 | 33999903150000 | 0.73439
28.0567 | 680068710000 | 350.2634 | 77.1134 | 34003435500000 | 0.73447
28.0611 | 680139358000 | 350.2722 | 77.1222 | 34006967900000 | 0.73454
28.0655 | 680210006000 | 350.281 | 77.131 | 34010500300000 | 0.73462
28.0699 | 680280719000 | 350.2898 | 77.1398 | 34014035950000 | 0.7347
28.0743 | 680351367000 | 350.2986 | 77.1486 | 34017568350000 | 0.73477
28.0787 | 680422081000 | 350.3074 | 77.1574 | 34021104050000 | 0.73485
28.0831 | 680492794000 | 350.3162 | 77.1662 | 34024639700000 | 0.73493
28.0875 | 680563442000 | 350.325 | 77.175 | 34028172100000 | 0.735
28.0919 | 680634155000 | 350.3338 | 77.1838 | 34031707750000 | 0.73508
28.0963 | 680704868000 | 350.3427 | 77.1927 | 34035243400000 | 0.73515
28.1007 | 680775582000 | 350.3514 | 77.2014 | 34038779100000 | 0.73523
28.1051 | 680846295000 | 350.3603 | 77.2103 | 34042314750000 | 0.73531
28.1095 | 680917008000 | 350.3691 | 77.2191 | 34045850400000 | 0.73538
28.1139 | 680987722000 | 350.3779 | 77.2279 | 34049386100000 | 0.73546
28.1183 | 681058435000 | 350.3867 | 77.2367 | 34052921750000 | 0.73554
28.1227 | 681129214000 | 350.3955 | 77.2455 | 34056460700000 | 0.73561
28.1272 | 681199927000 | 350.4043 | 77.2543 | 34059996350000 | 0.73569
28.1316 | 681270641000 | 350.4131 | 77.2631 | 34063532050000 | 0.73577
28.136 | 681341420000 | 350.4219 | 77.2719 | 34067071000000 | 0.73584
28.1404 | 681412133000 | 350.4307 | 77.2807 | 34070606650000 | 0.73592
28.1448 | 681482912000 | 350.4395 | 77.2895 | 34074145600000 | 0.73599
28.1492 | 681553691000 | 350.4483 | 77.2983 | 34077684550000 | 0.73607
28.1536 | 681624470000 | 350.4571 | 77.3071 | 34081223500000 | 0.73615
28.158 | 681695248000 | 350.4659 | 77.3159 | 34084762400000 | 0.73622
28.1624 | 681765962000 | 350.4747 | 77.3247 | 34088298100000 | 0.7363
28.1668 | 681836741000 | 350.4836 | 77.3336 | 34091837050000 | 0.73638
28.1712 | 681907585000 | 350.4923 | 77.3423 | 34095379250000 | 0.73645
28.1756 | 681978364000 | 350.5012 | 77.3512 | 34098918200000 | 0.73653
28.18 | 682049143000 | 350.5099 | 77.3599 | 34102457150000 | 0.73661
28.1844 | 682119922000 | 350.5188 | 77.3688 | 34105996100000 | 0.73668
28.1888 | 682190766000 | 350.5276 | 77.3776 | 34109538300000 | 0.73676
28.1932 | 682261545000 | 350.5364 | 77.3864 | 34113077250000 | 0.73684
28.1976 | 682332389000 | 350.5452 | 77.3952 | 34116619450000 | 0.73691
28.202 | 682403168000 | 350.554 | 77.404 | 34120158400000 | 0.73699
28.2064 | 682474013000 | 350.5628 | 77.4128 | 34123700650000 | 0.73706
28.2108 | 682544857000 | 350.5716 | 77.4216 | 34127242850000 | 0.73714
28.2152 | 682615636000 | 350.5804 | 77.4304 | 34130781800000 | 0.73722
28.2196 | 682686480000 | 350.5892 | 77.4392 | 34134324000000 | 0.73729
28.224 | 682757325000 | 350.598 | 77.448 | 34137866250000 | 0.73737
28.2284 | 682828169000 | 350.6068 | 77.4568 | 34141408450000 | 0.73745
28.2328 | 682899014000 | 350.6156 | 77.4656 | 34144950700000 | 0.73752
28.2372 | 682969858000 | 350.6245 | 77.4745 | 34148492900000 | 0.7376
28.2416 | 683040768000 | 350.6332 | 77.4832 | 34152038400000 | 0.73768
28.246 | 683111612000 | 350.6421 | 77.4921 | 34155580600000 | 0.73775
28.2504 | 683182457000 | 350.6508 | 77.5008 | 34159122850000 | 0.73783
28.2548 | 683253367000 | 350.6597 | 77.5097 | 34162668350000 | 0.73791
28.2592 | 683324211000 | 350.6685 | 77.5185 | 34166210550000 | 0.73798
28.2636 | 683395121000 | 350.6773 | 77.5273 | 34169756050000 | 0.73806
28.268 | 683466031000 | 350.6861 | 77.5361 | 34173301550000 | 0.73814
28.2724 | 683536876000 | 350.6949 | 77.5449 | 34176843800000 | 0.73821
28.2769 | 683607785000 | 350.7037 | 77.5537 | 34180389250000 | 0.73829
28.2813 | 683678695000 | 350.7125 | 77.5625 | 34183934750000 | 0.73837
28.2857 | 683749605000 | 350.7213 | 77.5713 | 34187480250000 | 0.73844
28.2901 | 683820515000 | 350.7301 | 77.5801 | 34191025750000 | 0.73852
28.2945 | 683891425000 | 350.7389 | 77.5889 | 34194571250000 | 0.7386
28.2989 | 683962335000 | 350.7477 | 77.5977 | 34198116750000 | 0.73867
28.3033 | 684033245000 | 350.7565 | 77.6065 | 34201662250000 | 0.73875
28.3077 | 684104221000 | 350.7653 | 77.6153 | 34205211050000 | 0.73883
28.3121 | 684175131000 | 350.7741 | 77.6241 | 34208756550000 | 0.7389
28.3165 | 684246041000 | 350.7829 | 77.6329 | 34212302050000 | 0.73898
28.3209 | 684317016000 | 350.7917 | 77.6417 | 34215850800000 | 0.73906
28.3253 | 684387926000 | 350.8006 | 77.6506 | 34219396300000 | 0.73913
28.3297 | 684458902000 | 350.8094 | 77.6594 | 34222945100000 | 0.73921
28.3341 | 684529877000 | 350.8182 | 77.6682 | 34226493850000 | 0.73929
28.3385 | 684600852000 | 350.827 | 77.677 | 34230042600000 | 0.73936
28.3429 | 684671828000 | 350.8358 | 77.6858 | 34233591400000 | 0.73944
28.3473 | 684742738000 | 350.8446 | 77.6946 | 34237136900000 | 0.73952
28.3517 | 684813713000 | 350.8534 | 77.7034 | 34240685650000 | 0.73959
28.3561 | 684884754000 | 350.8622 | 77.7122 | 34244237700000 | 0.73967
28.3605 | 684955730000 | 350.871 | 77.721 | 34247786500000 | 0.73975
28.3649 | 685026705000 | 350.8798 | 77.7298 | 34251335250000 | 0.73982
28.3693 | 685097681000 | 350.8886 | 77.7386 | 34254884050000 | 0.7399
28.3737 | 685168722000 | 350.8974 | 77.7474 | 34258436100000 | 0.73998
28.3781 | 685239697000 | 350.9062 | 77.7562 | 34261984850000 | 0.74005
28.3825 | 685310673000 | 350.915 | 77.765 | 34265533650000 | 0.74013
28.3869 | 685381714000 | 350.9238 | 77.7738 | 34269085700000 | 0.74021
28.3913 | 685452755000 | 350.9326 | 77.7826 | 34272637750000 | 0.74028
28.3957 | 685523730000 | 350.9414 | 77.7914 | 34276186500000 | 0.74036
28.4001 | 685594771000 | 350.9503 | 77.8003 | 34279738550000 | 0.74044
28.4045 | 685665812000 | 350.959 | 77.809 | 34283290600000 | 0.74051
28.4089 | 685736854000 | 350.9679 | 77.8179 | 34286842700000 | 0.74059
28.4133 | 685807895000 | 350.9767 | 77.8267 | 34290394750000 | 0.74067
28.4177 | 685878936000 | 350.9855 | 77.8355 | 34293946800000 | 0.74074
28.4221 | 685949977000 | 350.9943 | 77.8443 | 34297498850000 | 0.74082
28.4266 | 686021018000 | 351.0031 | 77.8531 | 34301050900000 | 0.7409
28.431 | 686092124000 | 351.0119 | 77.8619 | 34304606200000 | 0.74097
28.4354 | 686163165000 | 351.0207 | 77.8707 | 34308158250000 | 0.74105
28.4398 | 686234206000 | 351.0295 | 77.8795 | 34311710300000 | 0.74113
28.4442 | 686305313000 | 351.0383 | 77.8883 | 34315265650000 | 0.7412
28.4486 | 686376354000 | 351.0471 | 77.8971 | 34318817700000 | 0.74128
28.453 | 686447460000 | 351.0559 | 77.9059 | 34322373000000 | 0.74136
28.4574 | 686518567000 | 351.0647 | 77.9147 | 34325928350000 | 0.74143
28.4618 | 686589608000 | 351.0735 | 77.9235 | 34329480400000 | 0.74151
28.4662 | 686660714000 | 351.0823 | 77.9323 | 34333035700000 | 0.74159
28.4706 | 686731821000 | 351.0912 | 77.9412 | 34336591050000 | 0.74166
28.475 | 686802928000 | 351.0999 | 77.9499 | 34340146400000 | 0.74174
28.4794 | 686874034000 | 351.1088 | 77.9588 | 34343701700000 | 0.74182
28.4838 | 686945141000 | 351.1176 | 77.9676 | 34347257050000 | 0.74189
28.4882 | 687016247000 | 351.1264 | 77.9764 | 34350812350000 | 0.74197
28.4926 | 687087419000 | 351.1352 | 77.9852 | 34354370950000 | 0.74205
28.497 | 687158526000 | 351.144 | 77.994 | 34357926300000 | 0.74212
28.5014 | 687229633000 | 351.1528 | 78.0028 | 34361481650000 | 0.7422
28.5058 | 687300805000 | 351.1616 | 78.0116 | 34365040250000 | 0.74228
28.5102 | 687371911000 | 351.1704 | 78.0204 | 34368595550000 | 0.74235
28.5146 | 687443083000 | 351.1792 | 78.0292 | 34372154150000 | 0.74243
28.519 | 687514255000 | 351.188 | 78.038 | 34375712750000 | 0.74251
28.5234 | 687585362000 | 351.1968 | 78.0468 | 34379268100000 | 0.74259
28.5278 | 687656534000 | 351.2056 | 78.0556 | 34382826700000 | 0.74266
28.5322 | 687727706000 | 351.2144 | 78.0644 | 34386385300000 | 0.74274
28.5366 | 687798878000 | 351.2232 | 78.0732 | 34389943900000 | 0.74282
28.541 | 687870050000 | 351.2321 | 78.0821 | 34393502500000 | 0.74289
28.5454 | 687941222000 | 351.2408 | 78.0908 | 34397061100000 | 0.74297
28.5498 | 688012394000 | 351.2497 | 78.0997 | 34400619700000 | 0.74305
28.5542 | 688083567000 | 351.2585 | 78.1085 | 34404178350000 | 0.74312
28.5586 | 688154804000 | 351.2673 | 78.1173 | 34407740200000 | 0.7432
28.563 | 688225976000 | 351.2761 | 78.1261 | 34411298800000 | 0.74328
28.5674 | 688297148000 | 351.2849 | 78.1349 | 34414857400000 | 0.74335
28.5718 | 688368386000 | 351.2937 | 78.1437 | 34418419300000 | 0.74343
28.5763 | 688439624000 | 351.3025 | 78.1525 | 34421981200000 | 0.74351
28.5807 | 688510796000 | 351.3113 | 78.1613 | 34425539800000 | 0.74358
28.5851 | 688582033000 | 351.3201 | 78.1701 | 34429101650000 | 0.74366
28.5895 | 688653271000 | 351.3289 | 78.1789 | 34432663550000 | 0.74374
28.5939 | 688724509000 | 351.3377 | 78.1877 | 34436225450000 | 0.74382
28.5983 | 688795681000 | 351.3465 | 78.1965 | 34439784050000 | 0.74389
28.6027 | 688866918000 | 351.3553 | 78.2053 | 34443345900000 | 0.74397
28.6071 | 688938156000 | 351.3641 | 78.2141 | 34446907800000 | 0.74405
28.6115 | 689009459000 | 351.3729 | 78.2229 | 34450472950000 | 0.74412
28.6159 | 689080697000 | 351.3817 | 78.2317 | 34454034850000 | 0.7442
28.6203 | 689151934000 | 351.3905 | 78.2405 | 34457596700000 | 0.74428
28.6247 | 689223172000 | 351.3994 | 78.2494 | 34461158600000 | 0.74435
28.6291 | 689294475000 | 351.4082 | 78.2582 | 34464723750000 | 0.74443
28.6335 | 689365713000 | 351.417 | 78.267 | 34468285650000 | 0.74451
28.6379 | 689437016000 | 351.4258 | 78.2758 | 34471850800000 | 0.74458
28.6423 | 689508254000 | 351.4346 | 78.2846 | 34475412700000 | 0.74466
28.6467 | 689579557000 | 351.4434 | 78.2934 | 34478977850000 | 0.74474
28.6511 | 689650860000 | 351.4522 | 78.3022 | 34482543000000 | 0.74482
28.6555 | 689722163000 | 351.461 | 78.311 | 34486108150000 | 0.74489
28.6599 | 689793401000 | 351.4698 | 78.3198 | 34489670050000 | 0.74497
28.6643 | 689864704000 | 351.4786 | 78.3286 | 34493235200000 | 0.74505
28.6687 | 689936007000 | 351.4874 | 78.3374 | 34496800350000 | 0.74512
28.6731 | 690007310000 | 351.4962 | 78.3462 | 34500365500000 | 0.7452
28.6775 | 690078679000 | 351.505 | 78.355 | 34503933950000 | 0.74528
28.6819 | 690149982000 | 351.5138 | 78.3638 | 34507499100000 | 0.74535
28.6863 | 690221285000 | 351.5226 | 78.3726 | 34511064250000 | 0.74543
28.6907 | 690292589000 | 351.5314 | 78.3814 | 34514629450000 | 0.74551
28.6951 | 690363957000 | 351.5403 | 78.3903 | 34518197850000 | 0.74559
28.6995 | 690435260000 | 351.549 | 78.399 | 34521763000000 | 0.74566
28.7039 | 690506629000 | 351.5579 | 78.4079 | 34525331450000 | 0.74574
28.7083 | 690577998000 | 351.5666 | 78.4167 | 34528899900000 | 0.74582
28.7127 | 690649301000 | 351.5755 | 78.4255 | 34532465050000 | 0.74589
28.7171 | 690720670000 | 351.5843 | 78.4343 | 34536033500000 | 0.74597
28.7215 | 690792038000 | 351.5931 | 78.4431 | 34539601900000 | 0.74605
28.726 | 690863407000 | 351.6019 | 78.4519 | 34543170350000 | 0.74613
28.7304 | 690934776000 | 351.6107 | 78.4607 | 34546738800000 | 0.7462
28.7348 | 691006145000 | 351.6195 | 78.4695 | 34550307250000 | 0.74628
28.7392 | 691077513000 | 351.6283 | 78.4783 | 34553875650000 | 0.74636
28.7436 | 691148882000 | 351.6371 | 78.4871 | 34557444100000 | 0.74643
28.748 | 691220251000 | 351.6459 | 78.4959 | 34561012550000 | 0.74651
28.7524 | 691291685000 | 351.6547 | 78.5047 | 34564584250000 | 0.74659
28.7568 | 691363054000 | 351.6635 | 78.5135 | 34568152700000 | 0.74667
28.7612 | 691434422000 | 351.6723 | 78.5223 | 34571721100000 | 0.74674
28.7656 | 691505857000 | 351.6812 | 78.5312 | 34575292850000 | 0.74682
28.77 | 691577291000 | 351.6899 | 78.5399 | 34578864550000 | 0.7469
28.7744 | 691648659000 | 351.6988 | 78.5488 | 34582432950000 | 0.74697
28.7788 | 691720094000 | 351.7076 | 78.5576 | 34586004700000 | 0.74705
28.7832 | 691791528000 | 351.7164 | 78.5664 | 34589576400000 | 0.74713
28.7876 | 691862962000 | 351.7252 | 78.5752 | 34593148100000 | 0.7472
28.792 | 691934331000 | 351.734 | 78.584 | 34596716550000 | 0.74728
28.7964 | 692005765000 | 351.7428 | 78.5928 | 34600288250000 | 0.74736
28.8008 | 692077265000 | 351.7516 | 78.6016 | 34603863250000 | 0.74744
28.8052 | 692148699000 | 351.7604 | 78.6104 | 34607434950000 | 0.74751
28.8096 | 692220133000 | 351.7692 | 78.6192 | 34611006650000 | 0.74759
28.814 | 692291568000 | 351.778 | 78.628 | 34614578400000 | 0.74767
28.8184 | 692363002000 | 351.7868 | 78.6368 | 34618150100000 | 0.74775
28.8228 | 692434502000 | 351.7956 | 78.6456 | 34621725100000 | 0.74782
28.8272 | 692505936000 | 351.8044 | 78.6544 | 34625296800000 | 0.7479
28.8316 | 692577436000 | 351.8132 | 78.6632 | 34628871800000 | 0.74798
28.836 | 692648870000 | 351.822 | 78.672 | 34632443500000 | 0.74805
28.8404 | 692720370000 | 351.8308 | 78.6808 | 34636018500000 | 0.74813
28.8448 | 692791869000 | 351.8397 | 78.6897 | 34639593450000 | 0.74821
28.8492 | 692863369000 | 351.8485 | 78.6985 | 34643168450000 | 0.74829
28.8536 | 692934869000 | 351.8573 | 78.7073 | 34646743450000 | 0.74836
28.858 | 693006303000 | 351.8661 | 78.7161 | 34650315150000 | 0.74844
28.8624 | 693077803000 | 351.8749 | 78.7249 | 34653890150000 | 0.74852
28.8668 | 693149368000 | 351.8837 | 78.7337 | 34657468400000 | 0.74859
28.8712 | 693220868000 | 351.8925 | 78.7425 | 34661043400000 | 0.74867
28.8757 | 693292368000 | 351.9013 | 78.7513 | 34664618400000 | 0.74875
28.8801 | 693363868000 | 351.9101 | 78.7601 | 34668193400000 | 0.74883
28.8845 | 693435367000 | 351.9189 | 78.7689 | 34671768350000 | 0.7489
28.8889 | 693506933000 | 351.9277 | 78.7777 | 34675346650000 | 0.74898
28.8933 | 693578433000 | 351.9365 | 78.7865 | 34678921650000 | 0.74906
28.8977 | 693649998000 | 351.9453 | 78.7953 | 34682499900000 | 0.74913
28.9021 | 693721563000 | 351.9541 | 78.8041 | 34686078150000 | 0.74921
28.9065 | 693793063000 | 351.9629 | 78.8129 | 34689653150000 | 0.74929
28.9109 | 693864628000 | 351.9717 | 78.8217 | 34693231400000 | 0.74937
28.9153 | 693936194000 | 351.9805 | 78.8305 | 34696809700000 | 0.74944
28.9197 | 694007759000 | 351.9893 | 78.8393 | 34700387950000 | 0.74952
28.9241 | 694079324000 | 351.9981 | 78.8481 | 34703966200000 | 0.7496
28.9285 | 694150889000 | 352.007 | 78.857 | 34707544450000 | 0.74968
28.9329 | 694222455000 | 352.0158 | 78.8658 | 34711122750000 | 0.74975
28.9373 | 694294020000 | 352.0246 | 78.8746 | 34714701000000 | 0.74983
28.9417 | 694365585000 | 352.0334 | 78.8834 | 34718279250000 | 0.74991
28.9461 | 694437151000 | 352.0422 | 78.8922 | 34721857550000 | 0.74999
28.9505 | 694508782000 | 352.051 | 78.901 | 34725439100000 | 0.75006
28.9549 | 694580347000 | 352.0598 | 78.9098 | 34729017350000 | 0.75014
28.9593 | 694651978000 | 352.0686 | 78.9186 | 34732598900000 | 0.75022
28.9637 | 694723543000 | 352.0774 | 78.9274 | 34736177150000 | 0.75029
28.9681 | 694795174000 | 352.0862 | 78.9362 | 34739758700000 | 0.75037
28.9725 | 694866739000 | 352.095 | 78.945 | 34743336950000 | 0.75045
28.9769 | 694938370000 | 352.1038 | 78.9538 | 34746918500000 | 0.75053
28.9813 | 695010001000 | 352.1126 | 78.9626 | 34750500050000 | 0.7506
28.9857 | 695081632000 | 352.1214 | 78.9714 | 34754081600000 | 0.75068
28.9901 | 695153263000 | 352.1302 | 78.9802 | 34757663150000 | 0.75076
28.9945 | 695224893000 | 352.139 | 78.989 | 34761244650000 | 0.75084
28.9989 | 695296524000 | 352.1479 | 78.9979 | 34764826200000 | 0.75091
29.0033 | 695368155000 | 352.1566 | 79.0066 | 34768407750000 | 0.75099
29.0077 | 695439786000 | 352.1655 | 79.0155 | 34771989300000 | 0.75107
29.0121 | 695511417000 | 352.1743 | 79.0243 | 34775570850000 | 0.75115
29.0165 | 695583113000 | 352.1831 | 79.0331 | 34779155650000 | 0.75122
29.0209 | 695654744000 | 352.1919 | 79.0419 | 34782737200000 | 0.7513
29.0254 | 695726440000 | 352.2007 | 79.0507 | 34786322000000 | 0.75138
29.0298 | 695798071000 | 352.2095 | 79.0595 | 34789903550000 | 0.75145
29.0342 | 695869768000 | 352.2183 | 79.0683 | 34793488400000 | 0.75153
29.0386 | 695941464000 | 352.2271 | 79.0771 | 34797073200000 | 0.75161
29.043 | 696013095000 | 352.2359 | 79.0859 | 34800654750000 | 0.75169
29.0474 | 696084791000 | 352.2447 | 79.0947 | 34804239550000 | 0.75176
29.0518 | 696156488000 | 352.2535 | 79.1035 | 34807824400000 | 0.75184
29.0562 | 696228184000 | 352.2623 | 79.1123 | 34811409200000 | 0.75192
29.0606 | 696299880000 | 352.2711 | 79.1211 | 34814994000000 | 0.752
29.065 | 696371577000 | 352.2799 | 79.1299 | 34818578850000 | 0.75207
29.0694 | 696443273000 | 352.2888 | 79.1388 | 34822163650000 | 0.75215
29.0738 | 696514970000 | 352.2975 | 79.1475 | 34825748500000 | 0.75223
29.0782 | 696586732000 | 352.3064 | 79.1564 | 34829336600000 | 0.75231
29.0826 | 696658428000 | 352.3152 | 79.1652 | 34832921400000 | 0.75238
29.087 | 696730124000 | 352.324 | 79.174 | 34836506200000 | 0.75246
29.0914 | 696801886000 | 352.3328 | 79.1828 | 34840094300000 | 0.75254
29.0958 | 696873583000 | 352.3416 | 79.1916 | 34843679150000 | 0.75262
29.1002 | 696945345000 | 352.3504 | 79.2004 | 34847267250000 | 0.75269
29.1046 | 697017106000 | 352.3592 | 79.2092 | 34850855300000 | 0.75277
29.109 | 697088803000 | 352.368 | 79.218 | 34854440150000 | 0.75285
29.1134 | 697160565000 | 352.3768 | 79.2268 | 34858028250000 | 0.75293
29.1178 | 697232327000 | 352.3856 | 79.2356 | 34861616350000 | 0.753
29.1222 | 697304089000 | 352.3944 | 79.2444 | 34865204450000 | 0.75308
29.1266 | 697375850000 | 352.4032 | 79.2532 | 34868792500000 | 0.75316
29.131 | 697447612000 | 352.412 | 79.262 | 34872380600000 | 0.75324
29.1354 | 697519374000 | 352.4208 | 79.2708 | 34875968700000 | 0.75331
29.1398 | 697591136000 | 352.4296 | 79.2796 | 34879556800000 | 0.75339
29.1442 | 697662964000 | 352.4384 | 79.2884 | 34883148200000 | 0.75347
29.1486 | 697734726000 | 352.4473 | 79.2973 | 34886736300000 | 0.75355
29.153 | 697806488000 | 352.4561 | 79.3061 | 34890324400000 | 0.75362
29.1574 | 697878315000 | 352.4649 | 79.3149 | 34893915750000 | 0.7537
29.1618 | 697950077000 | 352.4737 | 79.3237 | 34897503850000 | 0.75378
29.1662 | 698021904000 | 352.4825 | 79.3325 | 34901095200000 | 0.75386
29.1706 | 698093666000 | 352.4913 | 79.3413 | 34904683300000 | 0.75393
29.1751 | 698165494000 | 352.5001 | 79.3501 | 34908274700000 | 0.75401
29.1795 | 698237321000 | 352.5089 | 79.3589 | 34911866050000 | 0.75409
29.1839 | 698309149000 | 352.5177 | 79.3677 | 34915457450000 | 0.75417
29.1883 | 698380976000 | 352.5265 | 79.3765 | 34919048800000 | 0.75424
29.1927 | 698452804000 | 352.5353 | 79.3853 | 34922640200000 | 0.75432
29.1971 | 698524631000 | 352.5441 | 79.3941 | 34926231550000 | 0.7544
29.2015 | 698596458000 | 352.5529 | 79.4029 | 34929822900000 | 0.75448
29.2059 | 698668286000 | 352.5617 | 79.4117 | 34933414300000 | 0.75455
29.2103 | 698740113000 | 352.5705 | 79.4205 | 34937005650000 | 0.75463
29.2147 | 698812006000 | 352.5793 | 79.4293 | 34940600300000 | 0.75471
29.2191 | 698883834000 | 352.5881 | 79.4381 | 34944191700000 | 0.75479
29.2235 | 698955661000 | 352.597 | 79.447 | 34947783050000 | 0.75487
29.2279 | 699027554000 | 352.6057 | 79.4557 | 34951377700000 | 0.75494
29.2323 | 699099382000 | 352.6146 | 79.4646 | 34954969100000 | 0.75502
29.2367 | 699171275000 | 352.6234 | 79.4734 | 34958563750000 | 0.7551
29.2411 | 699243168000 | 352.6322 | 79.4822 | 34962158400000 | 0.75518
29.2455 | 699314995000 | 352.641 | 79.491 | 34965749750000 | 0.75525
29.2499 | 699386888000 | 352.6498 | 79.4998 | 34969344400000 | 0.75533
29.2543 | 699458781000 | 352.6586 | 79.5086 | 34972939050000 | 0.75541
29.2587 | 699530674000 | 352.6674 | 79.5174 | 34976533700000 | 0.75549
29.2631 | 699602567000 | 352.6762 | 79.5262 | 34980128350000 | 0.75556
29.2675 | 699674460000 | 352.685 | 79.535 | 34983723000000 | 0.75564
29.2719 | 699746353000 | 352.6938 | 79.5438 | 34987317650000 | 0.75572
29.2763 | 699818312000 | 352.7026 | 79.5526 | 34990915600000 | 0.7558
29.2807 | 699890205000 | 352.7114 | 79.5614 | 34994510250000 | 0.75587
29.2851 | 699962098000 | 352.7202 | 79.5702 | 34998104900000 | 0.75595
29.2895 | 700034056000 | 352.729 | 79.579 | 35001702800000 | 0.75603
29.2939 | 700105949000 | 352.7379 | 79.5879 | 35005297450000 | 0.75611
29.2983 | 700177908000 | 352.7466 | 79.5966 | 35008895400000 | 0.75619
29.3027 | 700249801000 | 352.7555 | 79.6055 | 35012490050000 | 0.75626
29.3071 | 700321759000 | 352.7643 | 79.6143 | 35016087950000 | 0.75634
29.3115 | 700393718000 | 352.7731 | 79.6231 | 35019685900000 | 0.75642
29.3159 | 700465611000 | 352.7819 | 79.6319 | 35023280550000 | 0.7565
29.3203 | 700537569000 | 352.7907 | 79.6407 | 35026878450000 | 0.75657
29.3248 | 700609528000 | 352.7995 | 79.6495 | 35030476400000 | 0.75665
29.3292 | 700681486000 | 352.8083 | 79.6583 | 35034074300000 | 0.75673
29.3336 | 700753445000 | 352.8171 | 79.6671 | 35037672250000 | 0.75681
29.338 | 700825403000 | 352.8259 | 79.6759 | 35041270150000 | 0.75688
29.3424 | 700897362000 | 352.8347 | 79.6847 | 35044868100000 | 0.75696
29.3468 | 700969386000 | 352.8435 | 79.6935 | 35048469300000 | 0.75704
29.3512 | 701041345000 | 352.8523 | 79.7023 | 35052067250000 | 0.75712
29.3556 | 701113303000 | 352.8611 | 79.7111 | 35055665150000 | 0.7572
29.36 | 701185327000 | 352.8699 | 79.7199 | 35059266350000 | 0.75727
29.3644 | 701257286000 | 352.8788 | 79.7288 | 35062864300000 | 0.75735
29.3688 | 701329310000 | 352.8875 | 79.7375 | 35066465500000 | 0.75743
29.3732 | 701401334000 | 352.8964 | 79.7464 | 35070066700000 | 0.75751
29.3776 | 701473292000 | 352.9052 | 79.7552 | 35073664600000 | 0.75758
29.382 | 701545316000 | 352.914 | 79.764 | 35077265800000 | 0.75766
29.3864 | 701617340000 | 352.9228 | 79.7728 | 35080867000000 | 0.75774
29.3908 | 701689364000 | 352.9316 | 79.7816 | 35084468200000 | 0.75782
29.3952 | 701761389000 | 352.9404 | 79.7904 | 35088069450000 | 0.7579
29.3996 | 701833413000 | 352.9492 | 79.7992 | 35091670650000 | 0.75797
29.404 | 701905437000 | 352.958 | 79.808 | 35095271850000 | 0.75805
29.4084 | 701977461000 | 352.9668 | 79.8168 | 35098873050000 | 0.75813
29.4128 | 702049485000 | 352.9756 | 79.8256 | 35102474250000 | 0.75821
29.4172 | 702121509000 | 352.9844 | 79.8344 | 35106075450000 | 0.75828
29.4216 | 702193598000 | 352.9932 | 79.8432 | 35109679900000 | 0.75836
29.426 | 702265623000 | 353.002 | 79.852 | 35113281150000 | 0.75844
29.4304 | 702337647000 | 353.0108 | 79.8608 | 35116882350000 | 0.75852
29.4348 | 702409736000 | 353.0196 | 79.8696 | 35120486800000 | 0.7586
29.4392 | 702481826000 | 353.0284 | 79.8784 | 35124091300000 | 0.75867
29.4436 | 702553850000 | 353.0372 | 79.8872 | 35127692500000 | 0.75875
29.448 | 702625939000 | 353.0461 | 79.8961 | 35131296950000 | 0.75883
29.4524 | 702698029000 | 353.0549 | 79.9049 | 35134901450000 | 0.75891
29.4568 | 702770119000 | 353.0637 | 79.9137 | 35138505950000 | 0.75898
29.4612 | 702842143000 | 353.0725 | 79.9225 | 35142107150000 | 0.75906
29.4656 | 702914232000 | 353.0813 | 79.9313 | 35145711600000 | 0.75914
29.47 | 702986322000 | 353.0901 | 79.9401 | 35149316100000 | 0.75922
29.4745 | 703058477000 | 353.0989 | 79.9489 | 35152923850000 | 0.7593
29.4789 | 703130567000 | 353.1077 | 79.9577 | 35156528350000 | 0.75937
29.4833 | 703202656000 | 353.1165 | 79.9665 | 35160132800000 | 0.75945
29.4877 | 703274746000 | 353.1253 | 79.9753 | 35163737300000 | 0.75953
29.4921 | 703346901000 | 353.1341 | 79.9841 | 35167345050000 | 0.75961
29.4965 | 703418991000 | 353.1429 | 79.9929 | 35170949550000 | 0.75969
29.5009 | 703491080000 | 353.1517 | 80.0017 | 35174554000000 | 0.75976
29.5053 | 703563235000 | 353.1605 | 80.0105 | 35178161750000 | 0.75984
29.5097 | 703635390000 | 353.1693 | 80.0193 | 35181769500000 | 0.75992
29.5141 | 703707480000 | 353.1781 | 80.0281 | 35185374000000 | 0.76
29.5185 | 703779635000 | 353.187 | 80.037 | 35188981750000 | 0.76007
29.5229 | 703851790000 | 353.1957 | 80.0457 | 35192589500000 | 0.76015
29.5273 | 703923945000 | 353.2046 | 80.0546 | 35196197250000 | 0.76023
29.5317 | 703996035000 | 353.2133 | 80.0633 | 35199801750000 | 0.76031
29.5361 | 704068190000 | 353.2222 | 80.0722 | 35203409500000 | 0.76039
29.5405 | 704140411000 | 353.231 | 80.081 | 35207020550000 | 0.76046
29.5449 | 704212566000 | 353.2398 | 80.0898 | 35210628300000 | 0.76054
29.5493 | 704284721000 | 353.2486 | 80.0986 | 35214236050000 | 0.76062
29.5537 | 704356876000 | 353.2574 | 80.1074 | 35217843800000 | 0.7607
29.5581 | 704429031000 | 353.2662 | 80.1162 | 35221451550000 | 0.76078
29.5625 | 704501252000 | 353.275 | 80.125 | 35225062600000 | 0.76085
29.5669 | 704573407000 | 353.2838 | 80.1338 | 35228670350000 | 0.76093
29.5713 | 704645628000 | 353.2926 | 80.1426 | 35232281400000 | 0.76101
29.5757 | 704717783000 | 353.3014 | 80.1514 | 35235889150000 | 0.76109
29.5801 | 704790004000 | 353.3102 | 80.1602 | 35239500200000 | 0.76117
29.5845 | 704862159000 | 353.319 | 80.169 | 35243107950000 | 0.76124
29.5889 | 704934380000 | 353.3279 | 80.1779 | 35246719000000 | 0.76132
29.5933 | 705006600000 | 353.3366 | 80.1866 | 35250330000000 | 0.7614
29.5977 | 705078821000 | 353.3455 | 80.1955 | 35253941050000 | 0.76148
29.6021 | 705151042000 | 353.3542 | 80.2042 | 35257552100000 | 0.76156
29.6065 | 705223262000 | 353.3631 | 80.2131 | 35261163100000 | 0.76163
29.6109 | 705295483000 | 353.3719 | 80.2219 | 35264774150000 | 0.76171
29.6153 | 705367704000 | 353.3807 | 80.2307 | 35268385200000 | 0.76179
29.6197 | 705439924000 | 353.3895 | 80.2395 | 35271996200000 | 0.76187
29.6242 | 705512145000 | 353.3983 | 80.2483 | 35275607250000 | 0.76195
29.6286 | 705584366000 | 353.4071 | 80.2571 | 35279218300000 | 0.76202
29.633 | 705656652000 | 353.4159 | 80.2659 | 35282832600000 | 0.7621
29.6374 | 705728872000 | 353.4247 | 80.2747 | 35286443600000 | 0.76218
29.6418 | 705801159000 | 353.4335 | 80.2835 | 35290057950000 | 0.76226
29.6462 | 705873379000 | 353.4423 | 80.2923 | 35293668950000 | 0.76234
29.6506 | 705945666000 | 353.4511 | 80.3011 | 35297283300000 | 0.76241
29.655 | 706017952000 | 353.4599 | 80.3099 | 35300897600000 | 0.76249
29.6594 | 706090172000 | 353.4687 | 80.3187 | 35304508600000 | 0.76257
29.6638 | 706162459000 | 353.4775 | 80.3275 | 35308122950000 | 0.76265
29.6682 | 706234745000 | 353.4864 | 80.3364 | 35311737250000 | 0.76273
29.6726 | 706307031000 | 353.4951 | 80.3451 | 35315351550000 | 0.7628
29.677 | 706379317000 | 353.504 | 80.354 | 35318965850000 | 0.76288
29.6814 | 706451603000 | 353.5128 | 80.3628 | 35322580150000 | 0.76296
29.6858 | 706523890000 | 353.5216 | 80.3716 | 35326194500000 | 0.76304
29.6902 | 706596176000 | 353.5304 | 80.3804 | 35329808800000 | 0.76312
29.6946 | 706668462000 | 353.5392 | 80.3892 | 35333423100000 | 0.76319
29.699 | 706740814000 | 353.548 | 80.398 | 35337040700000 | 0.76327
29.7034 | 706813100000 | 353.5568 | 80.4068 | 35340655000000 | 0.76335
29.7078 | 706885386000 | 353.5656 | 80.4156 | 35344269300000 | 0.76343
29.7122 | 706957738000 | 353.5744 | 80.4244 | 35347886900000 | 0.76351
29.7166 | 707030024000 | 353.5832 | 80.4332 | 35351501200000 | 0.76359
29.721 | 707102376000 | 353.592 | 80.442 | 35355118800000 | 0.76366
29.7254 | 707174728000 | 353.6008 | 80.4508 | 35358736400000 | 0.76374
29.7298 | 707247014000 | 353.6096 | 80.4596 | 35362350700000 | 0.76382
29.7342 | 707319366000 | 353.6184 | 80.4684 | 35365968300000 | 0.7639
29.7386 | 707391717000 | 353.6272 | 80.4772 | 35369585850000 | 0.76398
29.743 | 707464069000 | 353.636 | 80.486 | 35373203450000 | 0.76405
29.7474 | 707536421000 | 353.6448 | 80.4948 | 35376821050000 | 0.76413
29.7518 | 707608773000 | 353.6537 | 80.5037 | 35380438650000 | 0.76421
29.7562 | 707681124000 | 353.6625 | 80.5125 | 35384056200000 | 0.76429
29.7606 | 707753476000 | 353.6713 | 80.5213 | 35387673800000 | 0.76437
29.765 | 707825828000 | 353.6801 | 80.5301 | 35391291400000 | 0.76444
29.7694 | 707898245000 | 353.6889 | 80.5389 | 35394912250000 | 0.76452
29.7738 | 707970597000 | 353.6977 | 80.5477 | 35398529850000 | 0.7646
29.7783 | 708042949000 | 353.7065 | 80.5565 | 35402147450000 | 0.76468
29.7827 | 708115366000 | 353.7153 | 80.5653 | 35405768300000 | 0.76476
29.7871 | 708187718000 | 353.7241 | 80.5741 | 35409385900000 | 0.76484
29.7915 | 708260135000 | 353.7329 | 80.5829 | 35413006750000 | 0.76491
29.7959 | 708332552000 | 353.7417 | 80.5917 | 35416627600000 | 0.76499
29.8003 | 708404904000 | 353.7505 | 80.6005 | 35420245200000 | 0.76507
29.8047 | 708477321000 | 353.7593 | 80.6093 | 35423866050000 | 0.76515
29.8091 | 708549738000 | 353.7681 | 80.6181 | 35427486900000 | 0.76523
29.8135 | 708622156000 | 353.7769 | 80.6269 | 35431107800000 | 0.7653
29.8179 | 708694573000 | 353.7857 | 80.6357 | 35434728650000 | 0.76538
29.8223 | 708766990000 | 353.7946 | 80.6446 | 35438349500000 | 0.76546
29.8267 | 708839408000 | 353.8033 | 80.6533 | 35441970400000 | 0.76554
29.8311 | 708911825000 | 353.8122 | 80.6622 | 35445591250000 | 0.76562
29.8355 | 708984242000 | 353.821 | 80.671 | 35449212100000 | 0.7657
29.8399 | 709056659000 | 353.8298 | 80.6798 | 35452832950000 | 0.76577
29.8443 | 709129142000 | 353.8386 | 80.6886 | 35456457100000 | 0.76585
29.8487 | 709201560000 | 353.8474 | 80.6974 | 35460078000000 | 0.76593
29.8531 | 709273977000 | 353.8562 | 80.7062 | 35463698850000 | 0.76601
29.8575 | 709346460000 | 353.865 | 80.715 | 35467323000000 | 0.76609
29.8619 | 709418942000 | 353.8738 | 80.7238 | 35470947100000 | 0.76617
29.8663 | 709491360000 | 353.8826 | 80.7326 | 35474568000000 | 0.76624
29.8707 | 709563843000 | 353.8914 | 80.7414 | 35478192150000 | 0.76632
29.8751 | 709636325000 | 353.9002 | 80.7502 | 35481816250000 | 0.7664
29.8795 | 709708743000 | 353.909 | 80.759 | 35485437150000 | 0.76648
29.8839 | 709781225000 | 353.9178 | 80.7678 | 35489061250000 | 0.76656
29.8883 | 709853708000 | 353.9266 | 80.7766 | 35492685400000 | 0.76663
29.8927 | 709926191000 | 353.9355 | 80.7855 | 35496309550000 | 0.76671
29.8971 | 709998674000 | 353.9442 | 80.7942 | 35499933700000 | 0.76679
29.9015 | 710071157000 | 353.9531 | 80.8031 | 35503557850000 | 0.76687
29.9059 | 710143640000 | 353.9619 | 80.8119 | 35507182000000 | 0.76695
29.9103 | 710216188000 | 353.9707 | 80.8207 | 35510809400000 | 0.76703
29.9147 | 710288671000 | 353.9795 | 80.8295 | 35514433550000 | 0.7671
29.9191 | 710361154000 | 353.9883 | 80.8383 | 35518057700000 | 0.76718
29.9235 | 710433702000 | 353.9971 | 80.8471 | 35521685100000 | 0.76726
29.928 | 710506185000 | 354.0059 | 80.8559 | 35525309250000 | 0.76734
29.9324 | 710578733000 | 354.0147 | 80.8647 | 35528936650000 | 0.76742
29.9368 | 710651216000 | 354.0235 | 80.8735 | 35532560800000 | 0.7675
29.9412 | 710723764000 | 354.0323 | 80.8823 | 35536188200000 | 0.76757
29.9456 | 710796313000 | 354.0411 | 80.8911 | 35539815650000 | 0.76765
29.95 | 710868795000 | 354.0499 | 80.8999 | 35543439750000 | 0.76773
29.9544 | 710941344000 | 354.0587 | 80.9087 | 35547067200000 | 0.76781
29.9588 | 711013892000 | 354.0675 | 80.9175 | 35550694600000 | 0.76789
29.9632 | 711086440000 | 354.0763 | 80.9263 | 35554322000000 | 0.76797
29.9676 | 711158989000 | 354.0851 | 80.9351 | 35557949450000 | 0.76804
29.972 | 711231537000 | 354.094 | 80.944 | 35561576850000 | 0.76812
29.9764 | 711304086000 | 354.1028 | 80.9528 | 35565204300000 | 0.7682
29.9808 | 711376699000 | 354.1116 | 80.9616 | 35568834950000 | 0.76828
29.9852 | 711449248000 | 354.1204 | 80.9704 | 35572462400000 | 0.76836
29.9896 | 711521796000 | 354.1292 | 80.9792 | 35576089800000 | 0.76844
29.994 | 711594344000 | 354.138 | 80.988 | 35579717200000 | 0.76851
29.9984 | 711666958000 | 354.1468 | 80.9968 | 35583347900000 | 0.76859
30 | 711693304000 | 354.15 | 81 | 35584665200000 | 0.76862
30.0044 | 711765918000 | 354.1588 | 81.0088 | 35588295900000 | 0.7687
30.0088 | 711838466000 | 354.1676 | 81.0176 | 35591923300000 | 0.76878
30.0132 | 711911080000 | 354.1764 | 81.0264 | 35595554000000 | 0.76886
30.0176 | 711983694000 | 354.1852 | 81.0352 | 35599184700000 | 0.76894
30.022 | 712056242000 | 354.194 | 81.044 | 35602812100000 | 0.76901
30.0264 | 712128856000 | 354.2028 | 81.0528 | 35606442800000 | 0.76909
30.0308 | 712201470000 | 354.2116 | 81.0616 | 35610073500000 | 0.76917
30.0352 | 712274084000 | 354.2204 | 81.0704 | 35613704200000 | 0.76925
30.0396 | 712346698000 | 354.2292 | 81.0792 | 35617334900000 | 0.76933
30.044 | 712419312000 | 354.238 | 81.088 | 35620965600000 | 0.76941
30.0484 | 712491926000 | 354.2469 | 81.0969 | 35624596300000 | 0.76948
30.0528 | 712564539000 | 354.2556 | 81.1056 | 35628226950000 | 0.76956
30.0572 | 712637219000 | 354.2645 | 81.1145 | 35631860950000 | 0.76964
30.0616 | 712709833000 | 354.2733 | 81.1233 | 35635491650000 | 0.76972
30.066 | 712782447000 | 354.2821 | 81.1321 | 35639122350000 | 0.7698
30.0704 | 712855126000 | 354.2909 | 81.1409 | 35642756300000 | 0.76988
30.0749 | 712927740000 | 354.2997 | 81.1497 | 35646387000000 | 0.76995
30.0793 | 713000419000 | 354.3085 | 81.1585 | 35650020950000 | 0.77003
30.0837 | 713073033000 | 354.3173 | 81.1673 | 35653651650000 | 0.77011
30.0881 | 713145713000 | 354.3261 | 81.1761 | 35657285650000 | 0.77019
30.0925 | 713218392000 | 354.3349 | 81.1849 | 35660919600000 | 0.77027
30.0969 | 713291006000 | 354.3437 | 81.1937 | 35664550300000 | 0.77035
30.1013 | 713363685000 | 354.3525 | 81.2025 | 35668184250000 | 0.77043
30.1057 | 713436365000 | 354.3613 | 81.2113 | 35671818250000 | 0.7705
30.1101 | 713509044000 | 354.3701 | 81.2201 | 35675452200000 | 0.77058
30.1145 | 713581724000 | 354.3789 | 81.2289 | 35679086200000 | 0.77066
30.1189 | 713654403000 | 354.3878 | 81.2378 | 35682720150000 | 0.77074
30.1233 | 713727082000 | 354.3965 | 81.2465 | 35686354100000 | 0.77082
30.1277 | 713799762000 | 354.4054 | 81.2554 | 35689988100000 | 0.7709
30.1321 | 713872507000 | 354.4142 | 81.2642 | 35693625350000 | 0.77098
30.1365 | 713945186000 | 354.423 | 81.273 | 35697259300000 | 0.77105
30.1409 | 714017866000 | 354.4318 | 81.2818 | 35700893300000 | 0.77113
30.1453 | 714090611000 | 354.4406 | 81.2906 | 35704530550000 | 0.77121
30.1497 | 714163290000 | 354.4494 | 81.2994 | 35708164500000 | 0.77129
30.1541 | 714236035000 | 354.4582 | 81.3082 | 35711801750000 | 0.77137
30.1585 | 714308714000 | 354.467 | 81.317 | 35715435700000 | 0.77145
30.1629 | 714381459000 | 354.4758 | 81.3258 | 35719072950000 | 0.77152
30.1673 | 714454204000 | 354.4846 | 81.3346 | 35722710200000 | 0.7716
30.1717 | 714526884000 | 354.4934 | 81.3434 | 35726344200000 | 0.77168
30.1761 | 714599629000 | 354.5022 | 81.3522 | 35729981450000 | 0.77176
30.1805 | 714672374000 | 354.511 | 81.361 | 35733618700000 | 0.77184
30.1849 | 714745119000 | 354.5198 | 81.3698 | 35737255950000 | 0.77192
30.1893 | 714817864000 | 354.5286 | 81.3786 | 35740893200000 | 0.772
30.1937 | 714890609000 | 354.5374 | 81.3874 | 35744530450000 | 0.77207
30.1981 | 714963354000 | 354.5463 | 81.3963 | 35748167700000 | 0.77215
30.2025 | 715036099000 | 354.5551 | 81.4051 | 35751804950000 | 0.77223
30.2069 | 715108909000 | 354.5639 | 81.4139 | 35755445450000 | 0.77231
30.2113 | 715181654000 | 354.5727 | 81.4227 | 35759082700000 | 0.77239
30.2157 | 715254399000 | 354.5815 | 81.4315 | 35762719950000 | 0.77247
30.2201 | 715327209000 | 354.5903 | 81.4403 | 35766360450000 | 0.77255
30.2246 | 715399954000 | 354.5991 | 81.4491 | 35769997700000 | 0.77262
30.229 | 715472765000 | 354.6079 | 81.4579 | 35773638250000 | 0.7727
30.2334 | 715545510000 | 354.6167 | 81.4667 | 35777275500000 | 0.77278
30.2378 | 715618320000 | 354.6255 | 81.4755 | 35780916000000 | 0.77286
30.2422 | 715691065000 | 354.6343 | 81.4843 | 35784553250000 | 0.77294
30.2466 | 715763876000 | 354.6431 | 81.4931 | 35788193800000 | 0.77302
30.251 | 715836686000 | 354.6519 | 81.5019 | 35791834300000 | 0.7731
30.2554 | 715909497000 | 354.6607 | 81.5107 | 35795474850000 | 0.77317
30.2598 | 715982307000 | 354.6695 | 81.5195 | 35799115350000 | 0.77325
30.2642 | 716055118000 | 354.6783 | 81.5283 | 35802755900000 | 0.77333
30.2686 | 716127928000 | 354.6871 | 81.5371 | 35806396400000 | 0.77341
30.273 | 716200739000 | 354.696 | 81.546 | 35810036950000 | 0.77349
30.2774 | 716273549000 | 354.7047 | 81.5547 | 35813677450000 | 0.77357
30.2818 | 716346360000 | 354.7136 | 81.5636 | 35817318000000 | 0.77365
30.2862 | 716419236000 | 354.7224 | 81.5724 | 35820961800000 | 0.77373
30.2906 | 716492046000 | 354.7312 | 81.5812 | 35824602300000 | 0.7738
30.295 | 716564857000 | 354.74 | 81.59 | 35828242850000 | 0.77388
30.2994 | 716637733000 | 354.7488 | 81.5988 | 35831886650000 | 0.77396
30.3038 | 716710543000 | 354.7576 | 81.6076 | 35835527150000 | 0.77404
30.3082 | 716783419000 | 354.7664 | 81.6164 | 35839170950000 | 0.77412
30.3126 | 716856295000 | 354.7752 | 81.6252 | 35842814750000 | 0.7742
30.317 | 716929106000 | 354.784 | 81.634 | 35846455300000 | 0.77428
30.3214 | 717001982000 | 354.7928 | 81.6428 | 35850099100000 | 0.77435
30.3258 | 717074858000 | 354.8016 | 81.6516 | 35853742900000 | 0.77443
30.3302 | 717147734000 | 354.8104 | 81.6604 | 35857386700000 | 0.77451
30.3346 | 717220610000 | 354.8192 | 81.6692 | 35861030500000 | 0.77459
30.339 | 717293486000 | 354.828 | 81.678 | 35864674300000 | 0.77467
30.3434 | 717366362000 | 354.8369 | 81.6869 | 35868318100000 | 0.77475
30.3478 | 717439238000 | 354.8456 | 81.6956 | 35871961900000 | 0.77483
30.3522 | 717512114000 | 354.8545 | 81.7045 | 35875605700000 | 0.77491
30.3566 | 717584990000 | 354.8633 | 81.7133 | 35879249500000 | 0.77498
30.361 | 717657866000 | 354.8721 | 81.7221 | 35882893300000 | 0.77506
30.3654 | 717730808000 | 354.8809 | 81.7309 | 35886540400000 | 0.77514
30.3698 | 717803684000 | 354.8897 | 81.7397 | 35890184200000 | 0.77522
30.3743 | 717876560000 | 354.8985 | 81.7485 | 35893828000000 | 0.7753
30.3787 | 717949501000 | 354.9073 | 81.7573 | 35897475050000 | 0.77538
30.3831 | 718022377000 | 354.9161 | 81.7661 | 35901118850000 | 0.77546
30.3875 | 718095319000 | 354.9249 | 81.7749 | 35904765950000 | 0.77554
30.3919 | 718168261000 | 354.9337 | 81.7837 | 35908413050000 | 0.77561
30.3963 | 718241137000 | 354.9425 | 81.7925 | 35912056850000 | 0.77569
30.4007 | 718314078000 | 354.9513 | 81.8013 | 35915703900000 | 0.77577
30.4051 | 718387020000 | 354.9601 | 81.8101 | 35919351000000 | 0.77585
30.4095 | 718459961000 | 354.9689 | 81.8189 | 35922998050000 | 0.77593
30.4139 | 718532903000 | 354.9777 | 81.8277 | 35926645150000 | 0.77601
30.4183 | 718605844000 | 354.9865 | 81.8365 | 35930292200000 | 0.77609
30.4227 | 718678786000 | 354.9954 | 81.8454 | 35933939300000 | 0.77617
30.4271 | 718751728000 | 355.0041 | 81.8542 | 35937586400000 | 0.77624
30.4315 | 718824669000 | 355.013 | 81.863 | 35941233450000 | 0.77632
30.4359 | 718897611000 | 355.0218 | 81.8718 | 35944880550000 | 0.7764
30.4403 | 718970618000 | 355.0306 | 81.8806 | 35948530900000 | 0.77648
30.4447 | 719043559000 | 355.0394 | 81.8894 | 35952177950000 | 0.77656
30.4491 | 719116501000 | 355.0482 | 81.8982 | 35955825050000 | 0.77664
30.4535 | 719189508000 | 355.057 | 81.907 | 35959475400000 | 0.77672
30.4579 | 719262450000 | 355.0658 | 81.9158 | 35963122500000 | 0.7768
30.4623 | 719335457000 | 355.0746 | 81.9246 | 35966772850000 | 0.77687
30.4667 | 719408464000 | 355.0834 | 81.9334 | 35970423200000 | 0.77695
30.4711 | 719481405000 | 355.0922 | 81.9422 | 35974070250000 | 0.77703
30.4755 | 719554413000 | 355.101 | 81.951 | 35977720650000 | 0.77711
30.4799 | 719627420000 | 355.1098 | 81.9598 | 35981371000000 | 0.77719
30.4843 | 719700427000 | 355.1186 | 81.9686 | 35985021350000 | 0.77727
30.4887 | 719773434000 | 355.1274 | 81.9774 | 35988671700000 | 0.77735
30.4931 | 719846441000 | 355.1362 | 81.9862 | 35992322050000 | 0.77743
30.4975 | 719919448000 | 355.1451 | 81.9951 | 35995972400000 | 0.77751
30.5019 | 719992455000 | 355.1539 | 82.0039 | 35999622750000 | 0.77758
30.5063 | 720065462000 | 355.1627 | 82.0127 | 36003273100000 | 0.77766
30.5107 | 720138469000 | 355.1715 | 82.0215 | 36006923450000 | 0.77774
30.5151 | 720211476000 | 355.1803 | 82.0303 | 36010573800000 | 0.77782
30.5195 | 720284549000 | 355.1891 | 82.0391 | 36014227450000 | 0.7779
30.5239 | 720357556000 | 355.1979 | 82.0479 | 36017877800000 | 0.77798
30.5284 | 720430563000 | 355.2067 | 82.0567 | 36021528150000 | 0.77806
30.5328 | 720503636000 | 355.2155 | 82.0655 | 36025181800000 | 0.77814
30.5372 | 720576643000 | 355.2243 | 82.0743 | 36028832150000 | 0.77822
30.5416 | 720649716000 | 355.2331 | 82.0831 | 36032485800000 | 0.77829
30.546 | 720722788000 | 355.2419 | 82.0919 | 36036139400000 | 0.77837
30.5504 | 720795795000 | 355.2507 | 82.1007 | 36039789750000 | 0.77845
30.5548 | 720868868000 | 355.2595 | 82.1095 | 36043443400000 | 0.77853
30.5592 | 720941941000 | 355.2683 | 82.1183 | 36047097050000 | 0.77861
30.5636 | 721015013000 | 355.2771 | 82.1271 | 36050750650000 | 0.77869
30.568 | 721088086000 | 355.286 | 82.136 | 36054404300000 | 0.77877
30.5724 | 721161159000 | 355.2947 | 82.1447 | 36058057950000 | 0.77885
30.5768 | 721234231000 | 355.3036 | 82.1536 | 36061711550000 | 0.77893
30.5812 | 721307304000 | 355.3123 | 82.1623 | 36065365200000 | 0.779
30.5856 | 721380377000 | 355.3212 | 82.1712 | 36069018850000 | 0.77908
30.59 | 721453449000 | 355.33 | 82.18 | 36072672450000 | 0.77916
30.5944 | 721526522000 | 355.3388 | 82.1888 | 36076326100000 | 0.77924
30.5988 | 721599660000 | 355.3476 | 82.1976 | 36079983000000 | 0.77932
30.6032 | 721672733000 | 355.3564 | 82.2064 | 36083636650000 | 0.7794
30.6076 | 721745805000 | 355.3652 | 82.2152 | 36087290250000 | 0.77948
30.612 | 721818943000 | 355.374 | 82.224 | 36090947150000 | 0.77956
30.6164 | 721892016000 | 355.3828 | 82.2328 | 36094600800000 | 0.77964
30.6208 | 721965154000 | 355.3916 | 82.2416 | 36098257700000 | 0.77972
30.6252 | 722038292000 | 355.4004 | 82.2504 | 36101914600000 | 0.77979
30.6296 | 722111365000 | 355.4092 | 82.2592 | 36105568250000 | 0.77987
30.634 | 722184503000 | 355.418 | 82.268 | 36109225150000 | 0.77995
30.6384 | 722257641000 | 355.4268 | 82.2768 | 36112882050000 | 0.78003
30.6428 | 722330780000 | 355.4356 | 82.2856 | 36116539000000 | 0.78011
30.6472 | 722403918000 | 355.4445 | 82.2945 | 36120195900000 | 0.78019
30.6516 | 722477056000 | 355.4532 | 82.3032 | 36123852800000 | 0.78027
30.656 | 722550194000 | 355.4621 | 82.3121 | 36127509700000 | 0.78035
30.6604 | 722623332000 | 355.4709 | 82.3209 | 36131166600000 | 0.78043
30.6648 | 722696471000 | 355.4797 | 82.3297 | 36134823550000 | 0.7805
30.6692 | 722769609000 | 355.4885 | 82.3385 | 36138480450000 | 0.78058
30.6736 | 722842747000 | 355.4973 | 82.3473 | 36142137350000 | 0.78066
30.6781 | 722915951000 | 355.5061 | 82.3561 | 36145797550000 | 0.78074
30.6825 | 722989089000 | 355.5149 | 82.3649 | 36149454450000 | 0.78082
30.6869 | 723062227000 | 355.5237 | 82.3737 | 36153111350000 | 0.7809
30.6913 | 723135431000 | 355.5325 | 82.3825 | 36156771550000 | 0.78098
30.6957 | 723208569000 | 355.5413 | 82.3913 | 36160428450000 | 0.78106
30.7001 | 723281773000 | 355.5501 | 82.4001 | 36164088650000 | 0.78114
30.7045 | 723354976000 | 355.5589 | 82.4089 | 36167748800000 | 0.78122
30.7089 | 723428114000 | 355.5677 | 82.4177 | 36171405700000 | 0.7813
30.7133 | 723501318000 | 355.5765 | 82.4265 | 36175065900000 | 0.78137
30.7177 | 723574522000 | 355.5854 | 82.4354 | 36178726100000 | 0.78145
30.7221 | 723647726000 | 355.5941 | 82.4441 | 36182386300000 | 0.78153
30.7265 | 723720929000 | 355.603 | 82.453 | 36186046450000 | 0.78161
30.7309 | 723794133000 | 355.6118 | 82.4618 | 36189706650000 | 0.78169
30.7353 | 723867337000 | 355.6206 | 82.4706 | 36193366850000 | 0.78177
30.7397 | 723940540000 | 355.6294 | 82.4794 | 36197027000000 | 0.78185
30.7441 | 724013744000 | 355.6382 | 82.4882 | 36200687200000 | 0.78193
30.7485 | 724086948000 | 355.647 | 82.497 | 36204347400000 | 0.78201
30.7529 | 724160152000 | 355.6558 | 82.5058 | 36208007600000 | 0.78209
30.7573 | 724233421000 | 355.6646 | 82.5146 | 36211671050000 | 0.78216
30.7617 | 724306625000 | 355.6734 | 82.5234 | 36215331250000 | 0.78224
30.7661 | 724379828000 | 355.6822 | 82.5322 | 36218991400000 | 0.78232
30.7705 | 724453097000 | 355.691 | 82.541 | 36222654850000 | 0.7824
30.7749 | 724526301000 | 355.6998 | 82.5498 | 36226315050000 | 0.78248
30.7793 | 724599570000 | 355.7086 | 82.5586 | 36229978500000 | 0.78256
30.7837 | 724672774000 | 355.7174 | 82.5674 | 36233638700000 | 0.78264
30.7881 | 724746043000 | 355.7262 | 82.5762 | 36237302150000 | 0.78272
30.7925 | 724819313000 | 355.735 | 82.585 | 36240965650000 | 0.7828
30.7969 | 724892582000 | 355.7438 | 82.5938 | 36244629100000 | 0.78288
30.8013 | 724965786000 | 355.7527 | 82.6027 | 36248289300000 | 0.78296
30.8057 | 725039055000 | 355.7615 | 82.6115 | 36251952750000 | 0.78303
30.8101 | 725112324000 | 355.7703 | 82.6203 | 36255616200000 | 0.78311
30.8145 | 725185593000 | 355.7791 | 82.6291 | 36259279650000 | 0.78319
30.8189 | 725258863000 | 355.7879 | 82.6379 | 36262943150000 | 0.78327
30.8233 | 725332132000 | 355.7967 | 82.6467 | 36266606600000 | 0.78335
30.8278 | 725405467000 | 355.8055 | 82.6555 | 36270273350000 | 0.78343
30.8322 | 725478736000 | 355.8143 | 82.6643 | 36273936800000 | 0.78351
30.8366 | 725552005000 | 355.8231 | 82.6731 | 36277600250000 | 0.78359
30.841 | 725625274000 | 355.8319 | 82.6819 | 36281263700000 | 0.78367
30.8454 | 725698609000 | 355.8407 | 82.6907 | 36284930450000 | 0.78375
30.8498 | 725771878000 | 355.8495 | 82.6995 | 36288593900000 | 0.78383
30.8542 | 725845213000 | 355.8583 | 82.7083 | 36292260650000 | 0.78391
30.8586 | 725918482000 | 355.8671 | 82.7171 | 36295924100000 | 0.78398
30.863 | 725991817000 | 355.8759 | 82.7259 | 36299590850000 | 0.78406
30.8674 | 726065086000 | 355.8847 | 82.7347 | 36303254300000 | 0.78414
30.8718 | 726138421000 | 355.8936 | 82.7436 | 36306921050000 | 0.78422
30.8762 | 726211756000 | 355.9023 | 82.7523 | 36310587800000 | 0.7843
30.8806 | 726285091000 | 355.9112 | 82.7612 | 36314254550000 | 0.78438
30.885 | 726358426000 | 355.92 | 82.77 | 36317921300000 | 0.78446
30.8894 | 726431695000 | 355.9288 | 82.7788 | 36321584750000 | 0.78454
30.8938 | 726505030000 | 355.9376 | 82.7876 | 36325251500000 | 0.78462
30.8982 | 726578364000 | 355.9464 | 82.7964 | 36328918200000 | 0.7847
30.9026 | 726651765000 | 355.9552 | 82.8052 | 36332588250000 | 0.78478
30.907 | 726725100000 | 355.964 | 82.814 | 36336255000000 | 0.78486
30.9114 | 726798434000 | 355.9728 | 82.8228 | 36339921700000 | 0.78493
30.9158 | 726871769000 | 355.9816 | 82.8316 | 36343588450000 | 0.78501
30.9202 | 726945104000 | 355.9904 | 82.8404 | 36347255200000 | 0.78509
30.9246 | 727018504000 | 355.9992 | 82.8492 | 36350925200000 | 0.78517
30.929 | 727091839000 | 356.008 | 82.858 | 36354591950000 | 0.78525
30.9334 | 727165239000 | 356.0168 | 82.8668 | 36358261950000 | 0.78533
30.9378 | 727238574000 | 356.0256 | 82.8756 | 36361928700000 | 0.78541
30.9422 | 727311974000 | 356.0345 | 82.8845 | 36365598700000 | 0.78549
30.9466 | 727385309000 | 356.0432 | 82.8932 | 36369265450000 | 0.78557
30.951 | 727458710000 | 356.0521 | 82.9021 | 36372935500000 | 0.78565
30.9554 | 727532110000 | 356.0609 | 82.9109 | 36376605500000 | 0.78573
30.9598 | 727605445000 | 356.0697 | 82.9197 | 36380272250000 | 0.78581
30.9642 | 727678845000 | 356.0785 | 82.9285 | 36383942250000 | 0.78589
30.9686 | 727752245000 | 356.0873 | 82.9373 | 36387612250000 | 0.78597
30.973 | 727825646000 | 356.0961 | 82.9461 | 36391282300000 | 0.78604
30.9775 | 727899046000 | 356.1049 | 82.9549 | 36394952300000 | 0.78612
30.9819 | 727972446000 | 356.1137 | 82.9637 | 36398622300000 | 0.7862
30.9863 | 728045847000 | 356.1225 | 82.9725 | 36402292350000 | 0.78628
30.9907 | 728119247000 | 356.1313 | 82.9813 | 36405962350000 | 0.78636
30.9951 | 728192647000 | 356.1401 | 82.9901 | 36409632350000 | 0.78644
30.9995 | 728266113000 | 356.1489 | 82.9989 | 36413305650000 | 0.78652
31.0039 | 728339513000 | 356.1577 | 83.0077 | 36416975650000 | 0.7866
31.0083 | 728412914000 | 356.1665 | 83.0165 | 36420645700000 | 0.78668
31.0127 | 728486380000 | 356.1753 | 83.0253 | 36424319000000 | 0.78676
31.0171 | 728559780000 | 356.1841 | 83.0341 | 36427989000000 | 0.78684
31.0215 | 728633246000 | 356.193 | 83.043 | 36431662300000 | 0.78692
31.0259 | 728706646000 | 356.2018 | 83.0518 | 36435332300000 | 0.787
31.0303 | 728780112000 | 356.2106 | 83.0606 | 36439005600000 | 0.78708
31.0347 | 728853512000 | 356.2194 | 83.0694 | 36442675600000 | 0.78715
31.0391 | 728926978000 | 356.2282 | 83.0782 | 36446348900000 | 0.78723
31.0435 | 729000444000 | 356.237 | 83.087 | 36450022200000 | 0.78731
31.0479 | 729073910000 | 356.2458 | 83.0958 | 36453695500000 | 0.78739
31.0523 | 729147376000 | 356.2546 | 83.1046 | 36457368800000 | 0.78747
31.0567 | 729220776000 | 356.2634 | 83.1134 | 36461038800000 | 0.78755
31.0611 | 729294242000 | 356.2722 | 83.1222 | 36464712100000 | 0.78763
31.0655 | 729367708000 | 356.281 | 83.131 | 36468385400000 | 0.78771
31.0699 | 729441239000 | 356.2898 | 83.1398 | 36472061950000 | 0.78779
31.0743 | 729514705000 | 356.2986 | 83.1486 | 36475735250000 | 0.78787
31.0787 | 729588171000 | 356.3074 | 83.1574 | 36479408550000 | 0.78795
31.0831 | 729661637000 | 356.3162 | 83.1662 | 36483081850000 | 0.78803
31.0875 | 729735102000 | 356.325 | 83.175 | 36486755100000 | 0.78811
31.0919 | 729808634000 | 356.3338 | 83.1838 | 36490431700000 | 0.78819
31.0963 | 729882100000 | 356.3427 | 83.1927 | 36494105000000 | 0.78827
31.1007 | 729955631000 | 356.3514 | 83.2014 | 36497781550000 | 0.78834
31.1051 | 730029097000 | 356.3603 | 83.2103 | 36501454850000 | 0.78842
31.1095 | 730102628000 | 356.3691 | 83.2191 | 36505131400000 | 0.7885
31.1139 | 730176094000 | 356.3779 | 83.2279 | 36508804700000 | 0.78858
31.1183 | 730249626000 | 356.3867 | 83.2367 | 36512481300000 | 0.78866
31.1227 | 730323091000 | 356.3955 | 83.2455 | 36516154550000 | 0.78874
31.1272 | 730396623000 | 356.4043 | 83.2543 | 36519831150000 | 0.78882
31.1316 | 730470154000 | 356.4131 | 83.2631 | 36523507700000 | 0.7889
31.136 | 730543686000 | 356.4219 | 83.2719 | 36527184300000 | 0.78898
31.1404 | 730617217000 | 356.4307 | 83.2807 | 36530860850000 | 0.78906
31.1448 | 730690748000 | 356.4395 | 83.2895 | 36534537400000 | 0.78914
31.1492 | 730764280000 | 356.4483 | 83.2983 | 36538214000000 | 0.78922
31.1536 | 730837811000 | 356.4571 | 83.3071 | 36541890550000 | 0.7893
31.158 | 730911343000 | 356.4659 | 83.3159 | 36545567150000 | 0.78938
31.1624 | 730984874000 | 356.4747 | 83.3247 | 36549243700000 | 0.78946
31.1668 | 731058405000 | 356.4836 | 83.3336 | 36552920250000 | 0.78954
31.1712 | 731132002000 | 356.4923 | 83.3423 | 36556600100000 | 0.78962
31.1756 | 731205534000 | 356.5012 | 83.3512 | 36560276700000 | 0.78969
31.18 | 731279065000 | 356.5099 | 83.3599 | 36563953250000 | 0.78977
31.1844 | 731352662000 | 356.5188 | 83.3688 | 36567633100000 | 0.78985
31.1888 | 731426193000 | 356.5276 | 83.3776 | 36571309650000 | 0.78993
31.1932 | 731499790000 | 356.5364 | 83.3864 | 36574989500000 | 0.79001
31.1976 | 731573322000 | 356.5452 | 83.3952 | 36578666100000 | 0.79009
31.202 | 731646919000 | 356.554 | 83.404 | 36582345950000 | 0.79017
31.2064 | 731720516000 | 356.5628 | 83.4128 | 36586025800000 | 0.79025
31.2108 | 731794047000 | 356.5716 | 83.4216 | 36589702350000 | 0.79033
31.2152 | 731867644000 | 356.5804 | 83.4304 | 36593382200000 | 0.79041
31.2196 | 731941241000 | 356.5892 | 83.4392 | 36597062050000 | 0.79049
31.224 | 732014838000 | 356.598 | 83.448 | 36600741900000 | 0.79057
31.2284 | 732088435000 | 356.6068 | 83.4568 | 36604421750000 | 0.79065
31.2328 | 732162032000 | 356.6156 | 83.4656 | 36608101600000 | 0.79073
31.2372 | 732235629000 | 356.6244 | 83.4744 | 36611781450000 | 0.79081
31.2416 | 732309225000 | 356.6332 | 83.4832 | 36615461250000 | 0.79089
31.246 | 732382822000 | 356.6421 | 83.4921 | 36619141100000 | 0.79097
31.2504 | 732456419000 | 356.6508 | 83.5008 | 36622820950000 | 0.79105
31.2548 | 732530016000 | 356.6597 | 83.5097 | 36626500800000 | 0.79112
31.2592 | 732603679000 | 356.6685 | 83.5185 | 36630183950000 | 0.7912
31.2636 | 732677276000 | 356.6773 | 83.5273 | 36633863800000 | 0.79128
31.268 | 732750873000 | 356.6861 | 83.5361 | 36637543650000 | 0.79136
31.2724 | 732824535000 | 356.6949 | 83.5449 | 36641226750000 | 0.79144
31.2769 | 732898132000 | 356.7037 | 83.5537 | 36644906600000 | 0.79152
31.2813 | 732971794000 | 356.7125 | 83.5625 | 36648589700000 | 0.7916
31.2857 | 733045391000 | 356.7213 | 83.5713 | 36652269550000 | 0.79168
31.2901 | 733119054000 | 356.7301 | 83.5801 | 36655952700000 | 0.79176
31.2945 | 733192716000 | 356.7389 | 83.5889 | 36659635800000 | 0.79184
31.2989 | 733266313000 | 356.7477 | 83.5977 | 36663315650000 | 0.79192
31.3033 | 733339976000 | 356.7565 | 83.6065 | 36666998800000 | 0.792
31.3077 | 733413638000 | 356.7653 | 83.6153 | 36670681900000 | 0.79208
31.3121 | 733487301000 | 356.7741 | 83.6241 | 36674365050000 | 0.79216
31.3165 | 733560963000 | 356.7829 | 83.6329 | 36678048150000 | 0.79224
31.3209 | 733634626000 | 356.7917 | 83.6417 | 36681731300000 | 0.79232
31.3253 | 733708288000 | 356.8006 | 83.6506 | 36685414400000 | 0.7924
31.3297 | 733781950000 | 356.8094 | 83.6594 | 36689097500000 | 0.79248
31.3341 | 733855613000 | 356.8182 | 83.6682 | 36692780650000 | 0.79256
31.3385 | 733929275000 | 356.827 | 83.677 | 36696463750000 | 0.79264
31.3429 | 734003003000 | 356.8358 | 83.6858 | 36700150150000 | 0.79272
31.3473 | 734076666000 | 356.8446 | 83.6946 | 36703833300000 | 0.7928
31.3517 | 734150328000 | 356.8534 | 83.7034 | 36707516400000 | 0.79287
31.3561 | 734224056000 | 356.8622 | 83.7122 | 36711202800000 | 0.79295
31.3605 | 734297719000 | 356.871 | 83.721 | 36714885950000 | 0.79303
31.3649 | 734371381000 | 356.8798 | 83.7298 | 36718569050000 | 0.79311
31.3693 | 734445109000 | 356.8886 | 83.7386 | 36722255450000 | 0.79319
31.3737 | 734518837000 | 356.8974 | 83.7474 | 36725941850000 | 0.79327
31.3781 | 734592500000 | 356.9062 | 83.7562 | 36729625000000 | 0.79335
31.3825 | 734666228000 | 356.915 | 83.765 | 36733311400000 | 0.79343
31.3869 | 734739956000 | 356.9238 | 83.7738 | 36736997800000 | 0.79351
31.3913 | 734813618000 | 356.9326 | 83.7826 | 36740680900000 | 0.79359
31.3957 | 734887346000 | 356.9414 | 83.7914 | 36744367300000 | 0.79367
31.4001 | 734961074000 | 356.9503 | 83.8003 | 36748053700000 | 0.79375
31.4045 | 735034802000 | 356.959 | 83.809 | 36751740100000 | 0.79383
31.4089 | 735108530000 | 356.9679 | 83.8179 | 36755426500000 | 0.79391
31.4133 | 735182258000 | 356.9767 | 83.8267 | 36759112900000 | 0.79399
31.4177 | 735255986000 | 356.9855 | 83.8355 | 36762799300000 | 0.79407
31.4221 | 735329714000 | 356.9943 | 83.8443 | 36766485700000 | 0.79415
31.4266 | 735403442000 | 357.0031 | 83.8531 | 36770172100000 | 0.79423
31.431 | 735477236000 | 357.0119 | 83.8619 | 36773861800000 | 0.79431
31.4354 | 735550964000 | 357.0207 | 83.8707 | 36777548200000 | 0.79439
31.4398 | 735624692000 | 357.0295 | 83.8795 | 36781234600000 | 0.79447
31.4442 | 735698485000 | 357.0383 | 83.8883 | 36784924250000 | 0.79455
31.4486 | 735772213000 | 357.0471 | 83.8971 | 36788610650000 | 0.79463
31.453 | 735846007000 | 357.0559 | 83.9059 | 36792300350000 | 0.79471
31.4574 | 735919735000 | 357.0647 | 83.9147 | 36795986750000 | 0.79479
31.4618 | 735993528000 | 357.0735 | 83.9235 | 36799676400000 | 0.79487
31.4662 | 736067256000 | 357.0823 | 83.9323 | 36803362800000 | 0.79495
31.4706 | 736141050000 | 357.0912 | 83.9412 | 36807052500000 | 0.79502
31.475 | 736214843000 | 357.0999 | 83.9499 | 36810742150000 | 0.7951
31.4794 | 736288571000 | 357.1088 | 83.9588 | 36814428550000 | 0.79518
31.4838 | 736362365000 | 357.1176 | 83.9676 | 36818118250000 | 0.79526
31.4882 | 736436158000 | 357.1264 | 83.9764 | 36821807900000 | 0.79534
31.4926 | 736509952000 | 357.1352 | 83.9852 | 36825497600000 | 0.79542
31.497 | 736583746000 | 357.144 | 83.994 | 36829187300000 | 0.7955
31.5014 | 736657539000 | 357.1528 | 84.0028 | 36832876950000 | 0.79558
31.5058 | 736731333000 | 357.1616 | 84.0116 | 36836566650000 | 0.79566
31.5102 | 736805126000 | 357.1704 | 84.0204 | 36840256300000 | 0.79574
31.5146 | 736878920000 | 357.1792 | 84.0292 | 36843946000000 | 0.79582
31.519 | 736952713000 | 357.188 | 84.038 | 36847635650000 | 0.7959
31.5234 | 737026572000 | 357.1968 | 84.0468 | 36851328600000 | 0.79598
31.5278 | 737100366000 | 357.2056 | 84.0556 | 36855018300000 | 0.79606
31.5322 | 737174159000 | 357.2144 | 84.0644 | 36858707950000 | 0.79614
31.5366 | 737248018000 | 357.2232 | 84.0732 | 36862400900000 | 0.79622
31.541 | 737321812000 | 357.2321 | 84.0821 | 36866090600000 | 0.7963
31.5454 | 737395671000 | 357.2408 | 84.0908 | 36869783550000 | 0.79638
31.5498 | 737469465000 | 357.2497 | 84.0997 | 36873473250000 | 0.79646
31.5542 | 737543324000 | 357.2585 | 84.1085 | 36877166200000 | 0.79654
31.5586 | 737617117000 | 357.2673 | 84.1173 | 36880855850000 | 0.79662
31.563 | 737690976000 | 357.2761 | 84.1261 | 36884548800000 | 0.7967
31.5674 | 737764835000 | 357.2849 | 84.1349 | 36888241750000 | 0.79678
31.5718 | 737838694000 | 357.2937 | 84.1437 | 36891934700000 | 0.79686
31.5763 | 737912488000 | 357.3025 | 84.1525 | 36895624400000 | 0.79694
31.5807 | 737986347000 | 357.3113 | 84.1613 | 36899317350000 | 0.79702
31.5851 | 738060206000 | 357.3201 | 84.1701 | 36903010300000 | 0.7971
31.5895 | 738134065000 | 357.3289 | 84.1789 | 36906703250000 | 0.79718
31.5939 | 738207924000 | 357.3377 | 84.1877 | 36910396200000 | 0.79726
31.5983 | 738281783000 | 357.3465 | 84.1965 | 36914089150000 | 0.79734
31.6027 | 738355642000 | 357.3553 | 84.2053 | 36917782100000 | 0.79742
31.6071 | 738429567000 | 357.3641 | 84.2141 | 36921478350000 | 0.7975
31.6115 | 738503426000 | 357.3729 | 84.2229 | 36925171300000 | 0.79758
31.6159 | 738577285000 | 357.3817 | 84.2317 | 36928864250000 | 0.79766
31.6203 | 738651144000 | 357.3905 | 84.2405 | 36932557200000 | 0.79774
31.6247 | 738725069000 | 357.3994 | 84.2494 | 36936253450000 | 0.79782
31.6291 | 738798928000 | 357.4082 | 84.2582 | 36939946400000 | 0.7979
31.6335 | 738872852000 | 357.417 | 84.267 | 36943642600000 | 0.79798
31.6379 | 738946712000 | 357.4258 | 84.2758 | 36947335600000 | 0.79805
31.6423 | 739020636000 | 357.4346 | 84.2846 | 36951031800000 | 0.79813
31.6467 | 739094495000 | 357.4434 | 84.2934 | 36954724750000 | 0.79821
31.6511 | 739168420000 | 357.4522 | 84.3022 | 36958421000000 | 0.79829
31.6555 | 739242344000 | 357.461 | 84.311 | 36962117200000 | 0.79837
31.6599 | 739316204000 | 357.4698 | 84.3198 | 36965810200000 | 0.79845
31.6643 | 739390128000 | 357.4786 | 84.3286 | 36969506400000 | 0.79853
31.6687 | 739464053000 | 357.4874 | 84.3374 | 36973202650000 | 0.79861
31.6731 | 739537977000 | 357.4962 | 84.3462 | 36976898850000 | 0.79869
31.6775 | 739611902000 | 357.505 | 84.355 | 36980595100000 | 0.79877
31.6819 | 739685827000 | 357.5138 | 84.3638 | 36984291350000 | 0.79885
31.6863 | 739759751000 | 357.5226 | 84.3726 | 36987987550000 | 0.79893
31.6907 | 739833676000 | 357.5314 | 84.3814 | 36991683800000 | 0.79901
31.6951 | 739907600000 | 357.5403 | 84.3903 | 36995380000000 | 0.79909
31.6995 | 739981525000 | 357.549 | 84.399 | 36999076250000 | 0.79917
31.7039 | 740055450000 | 357.5579 | 84.4079 | 37002772500000 | 0.79925
31.7083 | 740129374000 | 357.5666 | 84.4167 | 37006468700000 | 0.79933
31.7127 | 740203364000 | 357.5755 | 84.4255 | 37010168200000 | 0.79941
31.7171 | 740277289000 | 357.5843 | 84.4343 | 37013864450000 | 0.79949
31.7215 | 740351214000 | 357.5931 | 84.4431 | 37017560700000 | 0.79957
31.726 | 740425204000 | 357.6019 | 84.4519 | 37021260200000 | 0.79965
31.7304 | 740499128000 | 357.6107 | 84.4607 | 37024956400000 | 0.79973
31.7348 | 740573118000 | 357.6195 | 84.4695 | 37028655900000 | 0.79981
31.7392 | 740647043000 | 357.6283 | 84.4783 | 37032352150000 | 0.79989
31.7436 | 740721033000 | 357.6371 | 84.4871 | 37036051650000 | 0.79997
31.748 | 740795023000 | 357.6459 | 84.4959 | 37039751150000 | 0.80005
31.7524 | 740868948000 | 357.6547 | 84.5047 | 37043447400000 | 0.80013
31.7568 | 740942938000 | 357.6635 | 84.5135 | 37047146900000 | 0.80021
31.7612 | 741016928000 | 357.6723 | 84.5223 | 37050846400000 | 0.80029
31.7656 | 741090918000 | 357.6812 | 84.5312 | 37054545900000 | 0.80037
31.77 | 741164909000 | 357.6899 | 84.5399 | 37058245450000 | 0.80045
31.7744 | 741238899000 | 357.6988 | 84.5488 | 37061944950000 | 0.80053
31.7788 | 741312889000 | 357.7076 | 84.5576 | 37065644450000 | 0.80061
31.7832 | 741386879000 | 357.7164 | 84.5664 | 37069343950000 | 0.80069
31.7876 | 741460869000 | 357.7252 | 84.5752 | 37073043450000 | 0.80077
31.792 | 741534859000 | 357.734 | 84.584 | 37076742950000 | 0.80085
31.7964 | 741608849000 | 357.7428 | 84.5928 | 37080442450000 | 0.80093
31.8008 | 741682840000 | 357.7516 | 84.6016 | 37084142000000 | 0.80101
31.8052 | 741756895000 | 357.7604 | 84.6104 | 37087844750000 | 0.80109
31.8096 | 741830885000 | 357.7692 | 84.6192 | 37091544250000 | 0.80117
31.814 | 741904876000 | 357.778 | 84.628 | 37095243800000 | 0.80125
31.8184 | 741978931000 | 357.7868 | 84.6368 | 37098946550000 | 0.80133
31.8228 | 742052921000 | 357.7956 | 84.6456 | 37102646050000 | 0.80141
31.8272 | 742126977000 | 357.8044 | 84.6544 | 37106348850000 | 0.80149
31.8316 | 742200967000 | 357.8132 | 84.6632 | 37110048350000 | 0.80157
31.836 | 742275023000 | 357.822 | 84.672 | 37113751150000 | 0.80165
31.8404 | 742349013000 | 357.8308 | 84.6808 | 37117450650000 | 0.80173
31.8448 | 742423069000 | 357.8397 | 84.6897 | 37121153450000 | 0.80181
31.8492 | 742497124000 | 357.8485 | 84.6985 | 37124856200000 | 0.80189
31.8536 | 742571180000 | 357.8573 | 84.7073 | 37128559000000 | 0.80197
31.858 | 742645170000 | 357.8661 | 84.7161 | 37132258500000 | 0.80205
31.8624 | 742719226000 | 357.8749 | 84.7249 | 37135961300000 | 0.80213
31.8668 | 742793282000 | 357.8837 | 84.7337 | 37139664100000 | 0.80221
31.8712 | 742867337000 | 357.8925 | 84.7425 | 37143366850000 | 0.80229
31.8757 | 742941393000 | 357.9013 | 84.7513 | 37147069650000 | 0.80237
31.8801 | 743015449000 | 357.9101 | 84.7601 | 37150772450000 | 0.80245
31.8845 | 743089504000 | 357.9189 | 84.7689 | 37154475200000 | 0.80253
31.8889 | 743163560000 | 357.9277 | 84.7777 | 37158178000000 | 0.80261
31.8933 | 743237681000 | 357.9365 | 84.7865 | 37161884050000 | 0.80269
31.8977 | 743311737000 | 357.9453 | 84.7953 | 37165586850000 | 0.80277
31.9021 | 743385793000 | 357.9541 | 84.8041 | 37169289650000 | 0.80285
31.9065 | 743459848000 | 357.9629 | 84.8129 | 37172992400000 | 0.80293
31.9109 | 743533969000 | 357.9717 | 84.8217 | 37176698450000 | 0.80301
31.9153 | 743608025000 | 357.9805 | 84.8305 | 37180401250000 | 0.80309
31.9197 | 743682146000 | 357.9893 | 84.8393 | 37184107300000 | 0.80317
31.9241 | 743756202000 | 357.9981 | 84.8481 | 37187810100000 | 0.80325
31.9285 | 743830323000 | 358.007 | 84.857 | 37191516150000 | 0.80333
31.9329 | 743904379000 | 358.0158 | 84.8658 | 37195218950000 | 0.80341
31.9373 | 743978500000 | 358.0246 | 84.8746 | 37198925000000 | 0.80349
31.9417 | 744052556000 | 358.0334 | 84.8834 | 37202627800000 | 0.80357
31.9461 | 744126677000 | 358.0422 | 84.8922 | 37206333850000 | 0.80365
31.9505 | 744200798000 | 358.051 | 84.901 | 37210039900000 | 0.80373
31.9549 | 744274919000 | 358.0598 | 84.9098 | 37213745950000 | 0.80381
31.9593 | 744349041000 | 358.0686 | 84.9186 | 37217452050000 | 0.80389
31.9637 | 744423162000 | 358.0774 | 84.9274 | 37221158100000 | 0.80397
31.9681 | 744497218000 | 358.0862 | 84.9362 | 37224860900000 | 0.80405
31.9725 | 744571339000 | 358.095 | 84.945 | 37228566950000 | 0.80413
31.9769 | 744645460000 | 358.1038 | 84.9538 | 37232273000000 | 0.80421
31.9813 | 744719647000 | 358.1126 | 84.9626 | 37235982350000 | 0.80429
31.9857 | 744793768000 | 358.1214 | 84.9714 | 37239688400000 | 0.80437
31.9901 | 744867889000 | 358.1302 | 84.9802 | 37243394450000 | 0.80445
31.9945 | 744942010000 | 358.139 | 84.989 | 37247100500000 | 0.80453
31.9989 | 745016132000 | 358.1479 | 84.9979 | 37250806600000 | 0.80461
32.0033 | 745090318000 | 358.1566 | 85.0066 | 37254515900000 | 0.80469
32.0077 | 745164440000 | 358.1655 | 85.0155 | 37258222000000 | 0.80477
32.0121 | 745238561000 | 358.1743 | 85.0243 | 37261928050000 | 0.80485
32.0165 | 745312748000 | 358.1831 | 85.0331 | 37265637400000 | 0.80493
32.0209 | 745386869000 | 358.1919 | 85.0419 | 37269343450000 | 0.80501
32.0254 | 745461055000 | 358.2007 | 85.0507 | 37273052750000 | 0.80509
32.0298 | 745535177000 | 358.2095 | 85.0595 | 37276758850000 | 0.80517
32.0342 | 745609363000 | 358.2183 | 85.0683 | 37280468150000 | 0.80525
32.0386 | 745683485000 | 358.2271 | 85.0771 | 37284174250000 | 0.80533
32.043 | 745757671000 | 358.2359 | 85.0859 | 37287883550000 | 0.80541
32.0474 | 745831858000 | 358.2447 | 85.0947 | 37291592900000 | 0.80549
32.0518 | 745906045000 | 358.2535 | 85.1035 | 37295302250000 | 0.80557
32.0562 | 745980166000 | 358.2623 | 85.1123 | 37299008300000 | 0.80565
32.0606 | 746054353000 | 358.2711 | 85.1211 | 37302717650000 | 0.80573
32.065 | 746128540000 | 358.2799 | 85.1299 | 37306427000000 | 0.80581
32.0694 | 746202726000 | 358.2888 | 85.1388 | 37310136300000 | 0.80589
32.0738 | 746276913000 | 358.2975 | 85.1475 | 37313845650000 | 0.80597
32.0782 | 746351100000 | 358.3064 | 85.1564 | 37317555000000 | 0.80605
32.0826 | 746425287000 | 358.3152 | 85.1652 | 37321264350000 | 0.80613
32.087 | 746499473000 | 358.324 | 85.174 | 37324973650000 | 0.80621
32.0914 | 746573726000 | 358.3328 | 85.1828 | 37328686300000 | 0.80629
32.0958 | 746647912000 | 358.3416 | 85.1916 | 37332395600000 | 0.80637
32.1002 | 746722099000 | 358.3504 | 85.2004 | 37336104950000 | 0.80645
32.1046 | 746796286000 | 358.3592 | 85.2092 | 37339814300000 | 0.80653
32.109 | 746870538000 | 358.368 | 85.218 | 37343526900000 | 0.80661
32.1134 | 746944725000 | 358.3768 | 85.2268 | 37347236250000 | 0.80669
32.1178 | 747018912000 | 358.3856 | 85.2356 | 37350945600000 | 0.80677
32.1222 | 747093164000 | 358.3944 | 85.2444 | 37354658200000 | 0.80685
32.1266 | 747167351000 | 358.4032 | 85.2532 | 37358367550000 | 0.80693
32.131 | 747241603000 | 358.412 | 85.262 | 37362080150000 | 0.80701
32.1354 | 747315855000 | 358.4208 | 85.2708 | 37365792750000 | 0.80709
32.1398 | 747390042000 | 358.4296 | 85.2796 | 37369502100000 | 0.80717
32.1442 | 747464294000 | 358.4384 | 85.2884 | 37373214700000 | 0.80725
32.1486 | 747538547000 | 358.4473 | 85.2973 | 37376927350000 | 0.80733
32.153 | 747612733000 | 358.4561 | 85.3061 | 37380636650000 | 0.80741
32.1574 | 747686986000 | 358.4649 | 85.3149 | 37384349300000 | 0.80749
32.1618 | 747761238000 | 358.4737 | 85.3237 | 37388061900000 | 0.80757
32.1662 | 747835490000 | 358.4825 | 85.3325 | 37391774500000 | 0.80765
32.1706 | 747909743000 | 358.4913 | 85.3413 | 37395487150000 | 0.80773
32.1751 | 747983995000 | 358.5001 | 85.3501 | 37399199750000 | 0.80782
32.1795 | 748058247000 | 358.5089 | 85.3589 | 37402912350000 | 0.8079
32.1839 | 748132499000 | 358.5177 | 85.3677 | 37406624950000 | 0.80798
32.1883 | 748206752000 | 358.5265 | 85.3765 | 37410337600000 | 0.80806
32.1927 | 748281004000 | 358.5353 | 85.3853 | 37414050200000 | 0.80814
32.1971 | 748355256000 | 358.5441 | 85.3941 | 37417762800000 | 0.80822
32.2015 | 748429574000 | 358.5529 | 85.4029 | 37421478700000 | 0.8083
32.2059 | 748503826000 | 358.5617 | 85.4117 | 37425191300000 | 0.80838
32.2103 | 748578079000 | 358.5705 | 85.4205 | 37428903950000 | 0.80846
32.2147 | 748652397000 | 358.5793 | 85.4293 | 37432619850000 | 0.80854
32.2191 | 748726649000 | 358.5881 | 85.4381 | 37436332450000 | 0.80862
32.2235 | 748800901000 | 358.597 | 85.447 | 37440045050000 | 0.8087
32.2279 | 748875219000 | 358.6057 | 85.4557 | 37443760950000 | 0.80878
32.2323 | 748949471000 | 358.6146 | 85.4646 | 37447473550000 | 0.80886
32.2367 | 749023789000 | 358.6234 | 85.4734 | 37451189450000 | 0.80894
32.2411 | 749098107000 | 358.6322 | 85.4822 | 37454905350000 | 0.80902
32.2455 | 749172359000 | 358.641 | 85.491 | 37458617950000 | 0.8091
32.2499 | 749246677000 | 358.6498 | 85.4998 | 37462333850000 | 0.80918
32.2543 | 749320995000 | 358.6586 | 85.5086 | 37466049750000 | 0.80926
32.2587 | 749395247000 | 358.6674 | 85.5174 | 37469762350000 | 0.80934
32.2631 | 749469565000 | 358.6762 | 85.5262 | 37473478250000 | 0.80942
32.2675 | 749543883000 | 358.685 | 85.535 | 37477194150000 | 0.8095
32.2719 | 749618201000 | 358.6938 | 85.5438 | 37480910050000 | 0.80958
32.2763 | 749692518000 | 358.7026 | 85.5526 | 37484625900000 | 0.80966
32.2807 | 749766836000 | 358.7114 | 85.5614 | 37488341800000 | 0.80974
32.2851 | 749841154000 | 358.7202 | 85.5702 | 37492057700000 | 0.80982
32.2895 | 749915472000 | 358.729 | 85.579 | 37495773600000 | 0.8099
32.2939 | 749989790000 | 358.7379 | 85.5879 | 37499489500000 | 0.80998
32.2983 | 750064108000 | 358.7466 | 85.5966 | 37503205400000 | 0.81006
32.3027 | 750138425000 | 358.7555 | 85.6055 | 37506921250000 | 0.81014
32.3071 | 750212809000 | 358.7643 | 85.6143 | 37510640450000 | 0.81022
32.3115 | 750287127000 | 358.7731 | 85.6231 | 37514356350000 | 0.8103
32.3159 | 750361444000 | 358.7819 | 85.6319 | 37518072200000 | 0.81038
32.3203 | 750435828000 | 358.7907 | 85.6407 | 37521791400000 | 0.81046
32.3247 | 750510146000 | 358.7995 | 85.6495 | 37525507300000 | 0.81054
32.3292 | 750584463000 | 358.8083 | 85.6583 | 37529223150000 | 0.81062
32.3336 | 750658847000 | 358.8171 | 85.6671 | 37532942350000 | 0.8107
32.338 | 750733165000 | 358.8259 | 85.6759 | 37536658250000 | 0.81078
32.3424 | 750807548000 | 358.8347 | 85.6847 | 37540377400000 | 0.81086
32.3468 | 750881931000 | 358.8435 | 85.6935 | 37544096550000 | 0.81094
32.3512 | 750956249000 | 358.8523 | 85.7023 | 37547812450000 | 0.81103
32.3556 | 751030632000 | 358.8611 | 85.7111 | 37551531600000 | 0.81111
32.36 | 751105016000 | 358.8699 | 85.7199 | 37555250800000 | 0.81119
32.3644 | 751179334000 | 358.8788 | 85.7288 | 37558966700000 | 0.81127
32.3688 | 751253717000 | 358.8875 | 85.7375 | 37562685850000 | 0.81135
32.3732 | 751328100000 | 358.8964 | 85.7464 | 37566405000000 | 0.81143
32.3776 | 751402484000 | 358.9052 | 85.7552 | 37570124200000 | 0.81151
32.382 | 751476867000 | 358.914 | 85.764 | 37573843350000 | 0.81159
32.3864 | 751551250000 | 358.9228 | 85.7728 | 37577562500000 | 0.81167
32.3908 | 751625634000 | 358.9316 | 85.7816 | 37581281700000 | 0.81175
32.3952 | 751700017000 | 358.9404 | 85.7904 | 37585000850000 | 0.81183
32.3996 | 751774401000 | 358.9492 | 85.7992 | 37588720050000 | 0.81191
32.404 | 751848784000 | 358.958 | 85.808 | 37592439200000 | 0.81199
32.4084 | 751923167000 | 358.9668 | 85.8168 | 37596158350000 | 0.81207
32.4128 | 751997551000 | 358.9756 | 85.8256 | 37599877550000 | 0.81215
32.4172 | 752071999000 | 358.9844 | 85.8344 | 37603599950000 | 0.81223
32.4216 | 752146383000 | 358.9932 | 85.8432 | 37607319150000 | 0.81231
32.426 | 752220766000 | 359.002 | 85.852 | 37611038300000 | 0.81239
32.4304 | 752295215000 | 359.0108 | 85.8608 | 37614760750000 | 0.81247
32.4348 | 752369598000 | 359.0196 | 85.8696 | 37618479900000 | 0.81255
32.4392 | 752444047000 | 359.0284 | 85.8784 | 37622202350000 | 0.81263
32.4436 | 752518431000 | 359.0372 | 85.8872 | 37625921550000 | 0.81271
32.448 | 752592880000 | 359.0461 | 85.8961 | 37629644000000 | 0.81279
32.4524 | 752667263000 | 359.0549 | 85.9049 | 37633363150000 | 0.81287
32.4568 | 752741712000 | 359.0637 | 85.9137 | 37637085600000 | 0.81295
32.4612 | 752816095000 | 359.0725 | 85.9225 | 37640804750000 | 0.81303
32.4656 | 752890544000 | 359.0813 | 85.9313 | 37644527200000 | 0.81311
32.47 | 752964993000 | 359.0901 | 85.9401 | 37648249650000 | 0.81319
32.4744 | 753039442000 | 359.0989 | 85.9489 | 37651972100000 | 0.81327
32.4789 | 753113825000 | 359.1077 | 85.9577 | 37655691250000 | 0.81336
32.4833 | 753188274000 | 359.1165 | 85.9665 | 37659413700000 | 0.81344
32.4877 | 753262723000 | 359.1253 | 85.9753 | 37663136150000 | 0.81352
32.4921 | 753337172000 | 359.1341 | 85.9841 | 37666858600000 | 0.8136
32.4965 | 753411621000 | 359.1429 | 85.9929 | 37670581050000 | 0.81368
32.5009 | 753486070000 | 359.1517 | 86.0017 | 37674303500000 | 0.81376
32.5053 | 753560519000 | 359.1605 | 86.0105 | 37678025950000 | 0.81384
32.5097 | 753634968000 | 359.1693 | 86.0193 | 37681748400000 | 0.81392
32.5141 | 753709416000 | 359.1781 | 86.0281 | 37685470800000 | 0.814
32.5185 | 753783865000 | 359.187 | 86.037 | 37689193250000 | 0.81408
32.5229 | 753858314000 | 359.1957 | 86.0457 | 37692915700000 | 0.81416
32.5273 | 753932829000 | 359.2046 | 86.0546 | 37696641450000 | 0.81424
32.5317 | 754007278000 | 359.2133 | 86.0633 | 37700363900000 | 0.81432
32.5361 | 754081726000 | 359.2222 | 86.0722 | 37704086300000 | 0.8144
32.5405 | 754156241000 | 359.231 | 86.081 | 37707812050000 | 0.81448
32.5449 | 754230690000 | 359.2398 | 86.0898 | 37711534500000 | 0.81456
32.5493 | 754305139000 | 359.2486 | 86.0986 | 37715256950000 | 0.81464
32.5537 | 754379653000 | 359.2574 | 86.1074 | 37718982650000 | 0.81472
32.5581 | 754454102000 | 359.2662 | 86.1162 | 37722705100000 | 0.8148
32.5625 | 754528616000 | 359.275 | 86.125 | 37726430800000 | 0.81488
32.5669 | 754603065000 | 359.2838 | 86.1338 | 37730153250000 | 0.81496
32.5713 | 754677580000 | 359.2926 | 86.1426 | 37733879000000 | 0.81504
32.5757 | 754752094000 | 359.3014 | 86.1514 | 37737604700000 | 0.81512
32.5801 | 754826543000 | 359.3102 | 86.1602 | 37741327150000 | 0.8152
32.5845 | 754901058000 | 359.319 | 86.169 | 37745052900000 | 0.81529
32.5889 | 754975572000 | 359.3279 | 86.1779 | 37748778600000 | 0.81537
32.5933 | 755050086000 | 359.3366 | 86.1866 | 37752504300000 | 0.81545
32.5977 | 755124601000 | 359.3455 | 86.1955 | 37756230050000 | 0.81553
32.6021 | 755199050000 | 359.3542 | 86.2042 | 37759952500000 | 0.81561
32.6065 | 755273564000 | 359.3631 | 86.2131 | 37763678200000 | 0.81569
32.6109 | 755348079000 | 359.3719 | 86.2219 | 37767403950000 | 0.81577
32.6153 | 755422593000 | 359.3807 | 86.2307 | 37771129650000 | 0.81585
32.6197 | 755497107000 | 359.3895 | 86.2395 | 37774855350000 | 0.81593
32.6241 | 755571622000 | 359.3983 | 86.2483 | 37778581100000 | 0.81601
32.6286 | 755646202000 | 359.4071 | 86.2571 | 37782310100000 | 0.81609
32.633 | 755720716000 | 359.4159 | 86.2659 | 37786035800000 | 0.81617
32.6374 | 755795231000 | 359.4247 | 86.2747 | 37789761550000 | 0.81625
32.6418 | 755869745000 | 359.4335 | 86.2835 | 37793487250000 | 0.81633
32.6462 | 755944260000 | 359.4423 | 86.2923 | 37797213000000 | 0.81641
32.6506 | 756018840000 | 359.4511 | 86.3011 | 37800942000000 | 0.81649
32.655 | 756093354000 | 359.4599 | 86.3099 | 37804667700000 | 0.81657
32.6594 | 756167868000 | 359.4687 | 86.3187 | 37808393400000 | 0.81665
32.6638 | 756242448000 | 359.4775 | 86.3275 | 37812122400000 | 0.81673
32.6682 | 756316963000 | 359.4864 | 86.3364 | 37815848150000 | 0.81681
32.6726 | 756391543000 | 359.4951 | 86.3451 | 37819577150000 | 0.8169
32.677 | 756466057000 | 359.504 | 86.354 | 37823302850000 | 0.81698
32.6814 | 756540637000 | 359.5128 | 86.3628 | 37827031850000 | 0.81706
32.6858 | 756615152000 | 359.5216 | 86.3716 | 37830757600000 | 0.81714
32.6902 | 756689732000 | 359.5304 | 86.3804 | 37834486600000 | 0.81722
32.6946 | 756764312000 | 359.5392 | 86.3892 | 37838215600000 | 0.8173
32.699 | 756838826000 | 359.548 | 86.398 | 37841941300000 | 0.81738
32.7034 | 756913406000 | 359.5568 | 86.4068 | 37845670300000 | 0.81746
32.7078 | 756987986000 | 359.5656 | 86.4156 | 37849399300000 | 0.81754
32.7122 | 757062566000 | 359.5744 | 86.4244 | 37853128300000 | 0.81762
32.7166 | 757137146000 | 359.5832 | 86.4332 | 37856857300000 | 0.8177
32.721 | 757211726000 | 359.592 | 86.442 | 37860586300000 | 0.81778
32.7254 | 757286240000 | 359.6008 | 86.4508 | 37864312000000 | 0.81786
32.7298 | 757360820000 | 359.6096 | 86.4596 | 37868041000000 | 0.81794
32.7342 | 757435400000 | 359.6184 | 86.4684 | 37871770000000 | 0.81802
32.7386 | 757509980000 | 359.6272 | 86.4772 | 37875499000000 | 0.8181
32.743 | 757584626000 | 359.636 | 86.486 | 37879231300000 | 0.81818
32.7474 | 757659206000 | 359.6448 | 86.4948 | 37882960300000 | 0.81826
32.7518 | 757733786000 | 359.6537 | 86.5037 | 37886689300000 | 0.81834
32.7562 | 757808366000 | 359.6625 | 86.5125 | 37890418300000 | 0.81843
32.7606 | 757882946000 | 359.6713 | 86.5213 | 37894147300000 | 0.81851
32.765 | 757957526000 | 359.6801 | 86.5301 | 37897876300000 | 0.81859
32.7694 | 758032171000 | 359.6889 | 86.5389 | 37901608550000 | 0.81867
32.7738 | 758106751000 | 359.6977 | 86.5477 | 37905337550000 | 0.81875
32.7783 | 758181331000 | 359.7065 | 86.5565 | 37909066550000 | 0.81883
32.7827 | 758255976000 | 359.7153 | 86.5653 | 37912798800000 | 0.81891
32.7871 | 758330556000 | 359.7241 | 86.5741 | 37916527800000 | 0.81899
32.7915 | 758405202000 | 359.7329 | 86.5829 | 37920260100000 | 0.81907
32.7959 | 758479782000 | 359.7417 | 86.5917 | 37923989100000 | 0.81915
32.8003 | 758554427000 | 359.7505 | 86.6005 | 37927721350000 | 0.81923
32.8047 | 758629007000 | 359.7593 | 86.6093 | 37931450350000 | 0.81931
32.8091 | 758703653000 | 359.7681 | 86.6181 | 37935182650000 | 0.81939
32.8135 | 758778298000 | 359.7769 | 86.6269 | 37938914900000 | 0.81947
32.8179 | 758852878000 | 359.7857 | 86.6357 | 37942643900000 | 0.81955
32.8223 | 758927524000 | 359.7946 | 86.6446 | 37946376200000 | 0.81963
32.8267 | 759002169000 | 359.8033 | 86.6533 | 37950108450000 | 0.81971
32.8311 | 759076815000 | 359.8122 | 86.6622 | 37953840750000 | 0.8198
32.8355 | 759151395000 | 359.821 | 86.671 | 37957569750000 | 0.81988
32.8399 | 759226040000 | 359.8298 | 86.6798 | 37961302000000 | 0.81996
32.8443 | 759300686000 | 359.8386 | 86.6886 | 37965034300000 | 0.82004
32.8487 | 759375331000 | 359.8474 | 86.6974 | 37968766550000 | 0.82012
32.8531 | 759449977000 | 359.8562 | 86.7062 | 37972498850000 | 0.8202
32.8575 | 759524622000 | 359.865 | 86.715 | 37976231100000 | 0.82028
32.8619 | 759599268000 | 359.8738 | 86.7238 | 37979963400000 | 0.82036
32.8663 | 759673913000 | 359.8826 | 86.7326 | 37983695650000 | 0.82044
32.8707 | 759748559000 | 359.8914 | 86.7414 | 37987427950000 | 0.82052
32.8751 | 759823204000 | 359.9002 | 86.7502 | 37991160200000 | 0.8206
32.8795 | 759897915000 | 359.909 | 86.759 | 37994895750000 | 0.82068
32.8839 | 759972561000 | 359.9178 | 86.7678 | 37998628050000 | 0.82076
32.8883 | 760047206000 | 359.9266 | 86.7766 | 38002360300000 | 0.82084
32.8927 | 760121852000 | 359.9355 | 86.7855 | 38006092600000 | 0.82092
32.8971 | 760196563000 | 359.9442 | 86.7942 | 38009828150000 | 0.821
32.9015 | 760271208000 | 359.9531 | 86.8031 | 38013560400000 | 0.82109
32.9059 | 760345854000 | 359.9619 | 86.8119 | 38017292700000 | 0.82117
32.9103 | 760420565000 | 359.9707 | 86.8207 | 38021028250000 | 0.82125
32.9147 | 760495210000 | 359.9795 | 86.8295 | 38024760500000 | 0.82133
32.9191 | 760569922000 | 359.9883 | 86.8383 | 38028496100000 | 0.82141
32.9235 | 760644567000 | 359.9971 | 86.8471 | 38032228350000 | 0.82149
32.928 | 760719278000 | 360.0059 | 86.8559 | 38035963900000 | 0.82157
32.9324 | 760793989000 | 360.0147 | 86.8647 | 38039699450000 | 0.82165
32.9368 | 760868635000 | 360.0235 | 86.8735 | 38043431750000 | 0.82173
32.9412 | 760943346000 | 360.0323 | 86.8823 | 38047167300000 | 0.82181
32.9456 | 761018057000 | 360.0411 | 86.8911 | 38050902850000 | 0.82189
32.95 | 761092702000 | 360.0499 | 86.8999 | 38054635100000 | 0.82197
32.9544 | 761167413000 | 360.0587 | 86.9087 | 38058370650000 | 0.82205
32.9588 | 761242124000 | 360.0675 | 86.9175 | 38062106200000 | 0.82213
32.9632 | 761316835000 | 360.0763 | 86.9263 | 38065841750000 | 0.82221
32.9676 | 761391546000 | 360.0851 | 86.9351 | 38069577300000 | 0.8223
32.972 | 761466192000 | 360.094 | 86.944 | 38073309600000 | 0.82238
32.9764 | 761540903000 | 360.1028 | 86.9528 | 38077045150000 | 0.82246
32.9808 | 761615614000 | 360.1116 | 86.9616 | 38080780700000 | 0.82254
32.9852 | 761690325000 | 360.1204 | 86.9704 | 38084516250000 | 0.82262
32.9896 | 761765036000 | 360.1292 | 86.9792 | 38088251800000 | 0.8227
32.994 | 761839747000 | 360.138 | 86.988 | 38091987350000 | 0.82278
32.9984 | 761914524000 | 360.1468 | 86.9968 | 38095726200000 | 0.82286
33 | 761941656000 | 360.15 | 87 | 38097082800000 | 0.82289
33.0044 | 762016367000 | 360.1588 | 87.0088 | 38100818350000 | 0.82297
33.0088 | 762091078000 | 360.1676 | 87.0176 | 38104553900000 | 0.82305
33.0132 | 762165789000 | 360.1764 | 87.0264 | 38108289450000 | 0.82313
33.0176 | 762240565000 | 360.1852 | 87.0352 | 38112028250000 | 0.82321
33.022 | 762315276000 | 360.194 | 87.044 | 38115763800000 | 0.82329
33.0264 | 762389987000 | 360.2028 | 87.0528 | 38119499350000 | 0.82337
33.0308 | 762464764000 | 360.2116 | 87.0616 | 38123238200000 | 0.82345
33.0352 | 762539475000 | 360.2204 | 87.0704 | 38126973750000 | 0.82353
33.0396 | 762614186000 | 360.2292 | 87.0792 | 38130709300000 | 0.82362
33.044 | 762688963000 | 360.238 | 87.088 | 38134448150000 | 0.8237
33.0484 | 762763674000 | 360.2469 | 87.0969 | 38138183700000 | 0.82378
33.0528 | 762838450000 | 360.2556 | 87.1056 | 38141922500000 | 0.82386
33.0572 | 762913161000 | 360.2645 | 87.1145 | 38145658050000 | 0.82394
33.0616 | 762987938000 | 360.2733 | 87.1233 | 38149396900000 | 0.82402
33.066 | 763062714000 | 360.2821 | 87.1321 | 38153135700000 | 0.8241
33.0704 | 763137425000 | 360.2909 | 87.1409 | 38156871250000 | 0.82418
33.0748 | 763212202000 | 360.2997 | 87.1497 | 38160610100000 | 0.82426
33.0793 | 763286979000 | 360.3085 | 87.1585 | 38164348950000 | 0.82434
33.0837 | 763361690000 | 360.3173 | 87.1673 | 38168084500000 | 0.82442
33.0881 | 763436466000 | 360.3261 | 87.1761 | 38171823300000 | 0.8245
33.0925 | 763511243000 | 360.3349 | 87.1849 | 38175562150000 | 0.82458
33.0969 | 763586019000 | 360.3437 | 87.1937 | 38179300950000 | 0.82467
33.1013 | 763660796000 | 360.3525 | 87.2025 | 38183039800000 | 0.82475
33.1057 | 763735572000 | 360.3613 | 87.2113 | 38186778600000 | 0.82483
33.1101 | 763810349000 | 360.3701 | 87.2201 | 38190517450000 | 0.82491
33.1145 | 763885126000 | 360.3789 | 87.2289 | 38194256300000 | 0.82499
33.1189 | 763959902000 | 360.3878 | 87.2378 | 38197995100000 | 0.82507
33.1233 | 764034679000 | 360.3965 | 87.2465 | 38201733950000 | 0.82515
33.1277 | 764109455000 | 360.4054 | 87.2554 | 38205472750000 | 0.82523
33.1321 | 764184232000 | 360.4142 | 87.2642 | 38209211600000 | 0.82531
33.1365 | 764259009000 | 360.423 | 87.273 | 38212950450000 | 0.82539
33.1409 | 764333785000 | 360.4318 | 87.2818 | 38216689250000 | 0.82547
33.1453 | 764408562000 | 360.4406 | 87.2906 | 38220428100000 | 0.82555
33.1497 | 764483404000 | 360.4494 | 87.2994 | 38224170200000 | 0.82563
33.1541 | 764558180000 | 360.4582 | 87.3082 | 38227909000000 | 0.82572
33.1585 | 764632957000 | 360.467 | 87.317 | 38231647850000 | 0.8258
33.1629 | 764707734000 | 360.4758 | 87.3258 | 38235386700000 | 0.82588
33.1673 | 764782576000 | 360.4846 | 87.3346 | 38239128800000 | 0.82596
33.1717 | 764857352000 | 360.4934 | 87.3434 | 38242867600000 | 0.82604
33.1761 | 764932194000 | 360.5022 | 87.3522 | 38246609700000 | 0.82612
33.1805 | 765006971000 | 360.511 | 87.361 | 38250348550000 | 0.8262
33.1849 | 765081747000 | 360.5198 | 87.3698 | 38254087350000 | 0.82628
33.1893 | 765156590000 | 360.5286 | 87.3786 | 38257829500000 | 0.82636
33.1937 | 765231432000 | 360.5374 | 87.3874 | 38261571600000 | 0.82644
33.1981 | 765306208000 | 360.5462 | 87.3962 | 38265310400000 | 0.82652
33.2025 | 765381050000 | 360.5551 | 87.4051 | 38269052500000 | 0.8266
33.2069 | 765455827000 | 360.5639 | 87.4139 | 38272791350000 | 0.82668
33.2113 | 765530669000 | 360.5727 | 87.4227 | 38276533450000 | 0.82677
33.2157 | 765605511000 | 360.5815 | 87.4315 | 38280275550000 | 0.82685
33.2201 | 765680288000 | 360.5903 | 87.4403 | 38284014400000 | 0.82693
33.2245 | 765755130000 | 360.5991 | 87.4491 | 38287756500000 | 0.82701
33.229 | 765829972000 | 360.6079 | 87.4579 | 38291498600000 | 0.82709
33.2334 | 765904814000 | 360.6167 | 87.4667 | 38295240700000 | 0.82717
33.2378 | 765979656000 | 360.6255 | 87.4755 | 38298982800000 | 0.82725
33.2422 | 766054498000 | 360.6343 | 87.4843 | 38302724900000 | 0.82733
33.2466 | 766129275000 | 360.6431 | 87.4931 | 38306463750000 | 0.82741
33.251 | 766204117000 | 360.6519 | 87.5019 | 38310205850000 | 0.82749
33.2554 | 766278959000 | 360.6607 | 87.5107 | 38313947950000 | 0.82757
33.2598 | 766353801000 | 360.6695 | 87.5195 | 38317690050000 | 0.82765
33.2642 | 766428643000 | 360.6783 | 87.5283 | 38321432150000 | 0.82774
33.2686 | 766503485000 | 360.6871 | 87.5371 | 38325174250000 | 0.82782
33.273 | 766578393000 | 360.696 | 87.546 | 38328919650000 | 0.8279
33.2774 | 766653235000 | 360.7047 | 87.5547 | 38332661750000 | 0.82798
33.2818 | 766728077000 | 360.7136 | 87.5636 | 38336403850000 | 0.82806
33.2862 | 766802919000 | 360.7224 | 87.5724 | 38340145950000 | 0.82814
33.2906 | 766877762000 | 360.7312 | 87.5812 | 38343888100000 | 0.82822
33.295 | 766952604000 | 360.74 | 87.59 | 38347630200000 | 0.8283
33.2994 | 767027511000 | 360.7488 | 87.5988 | 38351375550000 | 0.82838
33.3038 | 767102353000 | 360.7576 | 87.6076 | 38355117650000 | 0.82846
33.3082 | 767177196000 | 360.7664 | 87.6164 | 38358859800000 | 0.82854
33.3126 | 767252103000 | 360.7752 | 87.6252 | 38362605150000 | 0.82862
33.317 | 767326945000 | 360.784 | 87.634 | 38366347250000 | 0.82871
33.3214 | 767401853000 | 360.7928 | 87.6428 | 38370092650000 | 0.82879
33.3258 | 767476695000 | 360.8016 | 87.6516 | 38373834750000 | 0.82887
33.3302 | 767551537000 | 360.8104 | 87.6604 | 38377576850000 | 0.82895
33.3346 | 767626445000 | 360.8192 | 87.6692 | 38381322250000 | 0.82903
33.339 | 767701352000 | 360.828 | 87.678 | 38385067600000 | 0.82911
33.3434 | 767776195000 | 360.8369 | 87.6869 | 38388809750000 | 0.82919
33.3478 | 767851102000 | 360.8456 | 87.6956 | 38392555100000 | 0.82927
33.3522 | 767925944000 | 360.8545 | 87.7045 | 38396297200000 | 0.82935
33.3566 | 768000852000 | 360.8633 | 87.7133 | 38400042600000 | 0.82943
33.361 | 768075760000 | 360.8721 | 87.7221 | 38403788000000 | 0.82951
33.3654 | 768150602000 | 360.8809 | 87.7309 | 38407530100000 | 0.82959
33.3698 | 768225509000 | 360.8897 | 87.7397 | 38411275450000 | 0.82968
33.3742 | 768300417000 | 360.8985 | 87.7485 | 38415020850000 | 0.82976
33.3787 | 768375325000 | 360.9073 | 87.7573 | 38418766250000 | 0.82984
33.3831 | 768450167000 | 360.9161 | 87.7661 | 38422508350000 | 0.82992
33.3875 | 768525074000 | 360.9249 | 87.7749 | 38426253700000 | 0.83
33.3919 | 768599982000 | 360.9337 | 87.7837 | 38429999100000 | 0.83008
33.3963 | 768674890000 | 360.9425 | 87.7925 | 38433744500000 | 0.83016
33.4007 | 768749797000 | 360.9513 | 87.8013 | 38437489850000 | 0.83024
33.4051 | 768824705000 | 360.9601 | 87.8101 | 38441235250000 | 0.83032
33.4095 | 768899613000 | 360.9689 | 87.8189 | 38444980650000 | 0.8304
33.4139 | 768974520000 | 360.9777 | 87.8277 | 38448726000000 | 0.83048
33.4183 | 769049428000 | 360.9865 | 87.8365 | 38452471400000 | 0.83057
33.4227 | 769124336000 | 360.9954 | 87.8454 | 38456216800000 | 0.83065
33.4271 | 769199243000 | 361.0041 | 87.8542 | 38459962150000 | 0.83073
33.4315 | 769274151000 | 361.013 | 87.863 | 38463707550000 | 0.83081
33.4359 | 769349124000 | 361.0218 | 87.8718 | 38467456200000 | 0.83089
33.4403 | 769424032000 | 361.0306 | 87.8806 | 38471201600000 | 0.83097
33.4447 | 769498939000 | 361.0394 | 87.8894 | 38474946950000 | 0.83105
33.4491 | 769573847000 | 361.0482 | 87.8982 | 38478692350000 | 0.83113
33.4535 | 769648820000 | 361.057 | 87.907 | 38482441000000 | 0.83121
33.4579 | 769723728000 | 361.0658 | 87.9158 | 38486186400000 | 0.83129
33.4623 | 769798636000 | 361.0746 | 87.9246 | 38489931800000 | 0.83137
33.4667 | 769873609000 | 361.0834 | 87.9334 | 38493680450000 | 0.83146
33.4711 | 769948516000 | 361.0922 | 87.9422 | 38497425800000 | 0.83154
33.4755 | 770023424000 | 361.101 | 87.951 | 38501171200000 | 0.83162
33.4799 | 770098397000 | 361.1098 | 87.9598 | 38504919850000 | 0.8317
33.4843 | 770173305000 | 361.1186 | 87.9686 | 38508665250000 | 0.83178
33.4887 | 770248278000 | 361.1274 | 87.9774 | 38512413900000 | 0.83186
33.4931 | 770323186000 | 361.1362 | 87.9862 | 38516159300000 | 0.83194
33.4975 | 770398159000 | 361.1451 | 87.9951 | 38519907950000 | 0.83202
33.5019 | 770473132000 | 361.1538 | 88.0038 | 38523656600000 | 0.8321
33.5063 | 770548040000 | 361.1627 | 88.0127 | 38527402000000 | 0.83218
33.5107 | 770623013000 | 361.1715 | 88.0215 | 38531150650000 | 0.83227
33.5151 | 770697921000 | 361.1803 | 88.0303 | 38534896050000 | 0.83235
33.5195 | 770772894000 | 361.1891 | 88.0391 | 38538644700000 | 0.83243
33.5239 | 770847867000 | 361.1979 | 88.0479 | 38542393350000 | 0.83251
33.5284 | 770922840000 | 361.2067 | 88.0567 | 38546142000000 | 0.83259
33.5328 | 770997748000 | 361.2155 | 88.0655 | 38549887400000 | 0.83267
33.5372 | 771072721000 | 361.2243 | 88.0743 | 38553636050000 | 0.83275
33.5416 | 771147694000 | 361.2331 | 88.0831 | 38557384700000 | 0.83283
33.546 | 771222667000 | 361.2419 | 88.0919 | 38561133350000 | 0.83291
33.5504 | 771297640000 | 361.2507 | 88.1007 | 38564882000000 | 0.83299
33.5548 | 771372614000 | 361.2595 | 88.1095 | 38568630700000 | 0.83307
33.5592 | 771447587000 | 361.2683 | 88.1183 | 38572379350000 | 0.83316
33.5636 | 771522560000 | 361.2771 | 88.1271 | 38576128000000 | 0.83324
33.568 | 771597533000 | 361.286 | 88.136 | 38579876650000 | 0.83332
33.5724 | 771672506000 | 361.2947 | 88.1447 | 38583625300000 | 0.8334
33.5768 | 771747480000 | 361.3036 | 88.1536 | 38587374000000 | 0.83348
33.5812 | 771822453000 | 361.3123 | 88.1623 | 38591122650000 | 0.83356
33.5856 | 771897426000 | 361.3212 | 88.1712 | 38594871300000 | 0.83364
33.59 | 771972399000 | 361.33 | 88.18 | 38598619950000 | 0.83372
33.5944 | 772047372000 | 361.3388 | 88.1888 | 38602368600000 | 0.8338
33.5988 | 772122345000 | 361.3476 | 88.1976 | 38606117250000 | 0.83388
33.6032 | 772197319000 | 361.3564 | 88.2064 | 38609865950000 | 0.83397
33.6076 | 772272357000 | 361.3652 | 88.2152 | 38613617850000 | 0.83405
33.612 | 772347331000 | 361.374 | 88.224 | 38617366550000 | 0.83413
33.6164 | 772422304000 | 361.3828 | 88.2328 | 38621115200000 | 0.83421
33.6208 | 772497277000 | 361.3916 | 88.2416 | 38624863850000 | 0.83429
33.6252 | 772572316000 | 361.4004 | 88.2504 | 38628615800000 | 0.83437
33.6296 | 772647289000 | 361.4092 | 88.2592 | 38632364450000 | 0.83445
33.634 | 772722262000 | 361.418 | 88.268 | 38636113100000 | 0.83453
33.6384 | 772797301000 | 361.4268 | 88.2768 | 38639865050000 | 0.83461
33.6428 | 772872274000 | 361.4356 | 88.2856 | 38643613700000 | 0.83469
33.6472 | 772947313000 | 361.4445 | 88.2945 | 38647365650000 | 0.83478
33.6516 | 773022286000 | 361.4532 | 88.3032 | 38651114300000 | 0.83486
33.656 | 773097325000 | 361.4621 | 88.3121 | 38654866250000 | 0.83494
33.6604 | 773172298000 | 361.4709 | 88.3209 | 38658614900000 | 0.83502
33.6648 | 773247336000 | 361.4797 | 88.3297 | 38662366800000 | 0.8351
33.6692 | 773322310000 | 361.4885 | 88.3385 | 38666115500000 | 0.83518
33.6736 | 773397348000 | 361.4973 | 88.3473 | 38669867400000 | 0.83526
33.6781 | 773472322000 | 361.5061 | 88.3561 | 38673616100000 | 0.83534
33.6825 | 773547360000 | 361.5149 | 88.3649 | 38677368000000 | 0.83542
33.6869 | 773622399000 | 361.5237 | 88.3737 | 38681119950000 | 0.8355
33.6913 | 773697372000 | 361.5325 | 88.3825 | 38684868600000 | 0.83559
33.6957 | 773772411000 | 361.5413 | 88.3913 | 38688620550000 | 0.83567
33.7001 | 773847450000 | 361.5501 | 88.4001 | 38692372500000 | 0.83575
33.7045 | 773922488000 | 361.5589 | 88.4089 | 38696124400000 | 0.83583
33.7089 | 773997462000 | 361.5677 | 88.4177 | 38699873100000 | 0.83591
33.7133 | 774072500000 | 361.5765 | 88.4265 | 38703625000000 | 0.83599
33.7177 | 774147539000 | 361.5853 | 88.4353 | 38707376950000 | 0.83607
33.7221 | 774222578000 | 361.5941 | 88.4441 | 38711128900000 | 0.83615
33.7265 | 774297616000 | 361.603 | 88.453 | 38714880800000 | 0.83623
33.7309 | 774372655000 | 361.6118 | 88.4618 | 38718632750000 | 0.83631
33.7353 | 774447694000 | 361.6206 | 88.4706 | 38722384700000 | 0.8364
33.7397 | 774522733000 | 361.6294 | 88.4794 | 38726136650000 | 0.83648
33.7441 | 774597771000 | 361.6382 | 88.4882 | 38729888550000 | 0.83656
33.7485 | 774672810000 | 361.647 | 88.497 | 38733640500000 | 0.83664
33.7529 | 774747849000 | 361.6558 | 88.5058 | 38737392450000 | 0.83672
33.7573 | 774822887000 | 361.6646 | 88.5146 | 38741144350000 | 0.8368
33.7617 | 774897926000 | 361.6734 | 88.5234 | 38744896300000 | 0.83688
33.7661 | 774972965000 | 361.6822 | 88.5322 | 38748648250000 | 0.83696
33.7705 | 775048004000 | 361.691 | 88.541 | 38752400200000 | 0.83704
33.7749 | 775123042000 | 361.6998 | 88.5498 | 38756152100000 | 0.83713
33.7793 | 775198081000 | 361.7086 | 88.5586 | 38759904050000 | 0.83721
33.7837 | 775273185000 | 361.7174 | 88.5674 | 38763659250000 | 0.83729
33.7881 | 775348224000 | 361.7262 | 88.5762 | 38767411200000 | 0.83737
33.7925 | 775423263000 | 361.735 | 88.585 | 38771163150000 | 0.83745
33.7969 | 775498301000 | 361.7438 | 88.5938 | 38774915050000 | 0.83753
33.8013 | 775573406000 | 361.7527 | 88.6027 | 38778670300000 | 0.83761
33.8057 | 775648444000 | 361.7614 | 88.6114 | 38782422200000 | 0.83769
33.8101 | 775723483000 | 361.7703 | 88.6203 | 38786174150000 | 0.83777
33.8145 | 775798587000 | 361.7791 | 88.6291 | 38789929350000 | 0.83785
33.8189 | 775873626000 | 361.7879 | 88.6379 | 38793681300000 | 0.83794
33.8233 | 775948665000 | 361.7967 | 88.6467 | 38797433250000 | 0.83802
33.8278 | 776023769000 | 361.8055 | 88.6555 | 38801188450000 | 0.8381
33.8322 | 776098808000 | 361.8143 | 88.6643 | 38804940400000 | 0.83818
33.8366 | 776173912000 | 361.8231 | 88.6731 | 38808695600000 | 0.83826
33.841 | 776248951000 | 361.8319 | 88.6819 | 38812447550000 | 0.83834
33.8454 | 776324055000 | 361.8407 | 88.6907 | 38816202750000 | 0.83842
33.8498 | 776399094000 | 361.8495 | 88.6995 | 38819954700000 | 0.8385
33.8542 | 776474198000 | 361.8583 | 88.7083 | 38823709900000 | 0.83858
33.8586 | 776549237000 | 361.8671 | 88.7171 | 38827461850000 | 0.83867
33.863 | 776624341000 | 361.8759 | 88.7259 | 38831217050000 | 0.83875
33.8674 | 776699445000 | 361.8847 | 88.7347 | 38834972250000 | 0.83883
33.8718 | 776774484000 | 361.8936 | 88.7436 | 38838724200000 | 0.83891
33.8762 | 776849588000 | 361.9023 | 88.7523 | 38842479400000 | 0.83899
33.8806 | 776924692000 | 361.9112 | 88.7612 | 38846234600000 | 0.83907
33.885 | 776999731000 | 361.92 | 88.77 | 38849986550000 | 0.83915
33.8894 | 777074835000 | 361.9288 | 88.7788 | 38853741750000 | 0.83923
33.8938 | 777149940000 | 361.9376 | 88.7876 | 38857497000000 | 0.83931
33.8982 | 777225044000 | 361.9464 | 88.7964 | 38861252200000 | 0.8394
33.9026 | 777300083000 | 361.9552 | 88.8052 | 38865004150000 | 0.83948
33.907 | 777375187000 | 361.964 | 88.814 | 38868759350000 | 0.83956
33.9114 | 777450291000 | 361.9728 | 88.8228 | 38872514550000 | 0.83964
33.9158 | 777525395000 | 361.9816 | 88.8316 | 38876269750000 | 0.83972
33.9202 | 777600500000 | 361.9904 | 88.8404 | 38880025000000 | 0.8398
33.9246 | 777675604000 | 361.9992 | 88.8492 | 38883780200000 | 0.83988
33.929 | 777750708000 | 362.008 | 88.858 | 38887535400000 | 0.83996
33.9334 | 777825812000 | 362.0168 | 88.8668 | 38891290600000 | 0.84004
33.9378 | 777900917000 | 362.0256 | 88.8756 | 38895045850000 | 0.84013
33.9422 | 777976021000 | 362.0345 | 88.8845 | 38898801050000 | 0.84021
33.9466 | 778051125000 | 362.0432 | 88.8932 | 38902556250000 | 0.84029
33.951 | 778126230000 | 362.0521 | 88.9021 | 38906311500000 | 0.84037
33.9554 | 778201334000 | 362.0609 | 88.9109 | 38910066700000 | 0.84045
33.9598 | 778276438000 | 362.0697 | 88.9197 | 38913821900000 | 0.84053
33.9642 | 778351542000 | 362.0785 | 88.9285 | 38917577100000 | 0.84061
33.9686 | 778426647000 | 362.0873 | 88.9373 | 38921332350000 | 0.84069
33.973 | 778501751000 | 362.0961 | 88.9461 | 38925087550000 | 0.84077
33.9775 | 778576855000 | 362.1049 | 88.9549 | 38928842750000 | 0.84086
33.9819 | 778651959000 | 362.1137 | 88.9637 | 38932597950000 | 0.84094
33.9863 | 778727129000 | 362.1225 | 88.9725 | 38936356450000 | 0.84102
33.9907 | 778802233000 | 362.1313 | 88.9813 | 38940111650000 | 0.8411
33.9951 | 778877338000 | 362.1401 | 88.9901 | 38943866900000 | 0.84118
33.9995 | 778952442000 | 362.1489 | 88.9989 | 38947622100000 | 0.84126
34.0039 | 779027612000 | 362.1577 | 89.0077 | 38951380600000 | 0.84134
34.0083 | 779102716000 | 362.1665 | 89.0165 | 38955135800000 | 0.84142
34.0127 | 779177820000 | 362.1753 | 89.0253 | 38958891000000 | 0.8415
34.0171 | 779252990000 | 362.1841 | 89.0341 | 38962649500000 | 0.84159
34.0215 | 779328094000 | 362.1929 | 89.0429 | 38966404700000 | 0.84167
34.0259 | 779403198000 | 362.2018 | 89.0518 | 38970159900000 | 0.84175
34.0303 | 779478368000 | 362.2106 | 89.0606 | 38973918400000 | 0.84183
34.0347 | 779553473000 | 362.2194 | 89.0694 | 38977673650000 | 0.84191
34.0391 | 779628577000 | 362.2282 | 89.0782 | 38981428850000 | 0.84199
34.0435 | 779703747000 | 362.237 | 89.087 | 38985187350000 | 0.84207
34.0479 | 779778851000 | 362.2458 | 89.0958 | 38988942550000 | 0.84215
34.0523 | 779854021000 | 362.2546 | 89.1046 | 38992701050000 | 0.84223
34.0567 | 779929125000 | 362.2634 | 89.1134 | 38996456250000 | 0.84232
34.0611 | 780004295000 | 362.2722 | 89.1222 | 39000214750000 | 0.8424
34.0655 | 780079399000 | 362.281 | 89.131 | 39003969950000 | 0.84248
34.0699 | 780154569000 | 362.2898 | 89.1398 | 39007728450000 | 0.84256
34.0743 | 780229738000 | 362.2986 | 89.1486 | 39011486900000 | 0.84264
34.0787 | 780304843000 | 362.3074 | 89.1574 | 39015242150000 | 0.84272
34.0831 | 780380013000 | 362.3162 | 89.1662 | 39019000650000 | 0.8428
34.0875 | 780455117000 | 362.325 | 89.175 | 39022755850000 | 0.84288
34.0919 | 780530287000 | 362.3338 | 89.1838 | 39026514350000 | 0.84296
34.0963 | 780605456000 | 362.3427 | 89.1927 | 39030272800000 | 0.84305
34.1007 | 780680561000 | 362.3514 | 89.2014 | 39034028050000 | 0.84313
34.1051 | 780755730000 | 362.3603 | 89.2103 | 39037786500000 | 0.84321
34.1095 | 780830900000 | 362.369 | 89.219 | 39041545000000 | 0.84329
34.1139 | 780906070000 | 362.3779 | 89.2279 | 39045303500000 | 0.84337
34.1183 | 780981174000 | 362.3867 | 89.2367 | 39049058700000 | 0.84345
34.1227 | 781056344000 | 362.3955 | 89.2455 | 39052817200000 | 0.84353
34.1272 | 781131514000 | 362.4043 | 89.2543 | 39056575700000 | 0.84361
34.1316 | 781206684000 | 362.4131 | 89.2631 | 39060334200000 | 0.8437
34.136 | 781281853000 | 362.4219 | 89.2719 | 39064092650000 | 0.84378
34.1404 | 781357023000 | 362.4307 | 89.2807 | 39067851150000 | 0.84386
34.1448 | 781432127000 | 362.4395 | 89.2895 | 39071606350000 | 0.84394
34.1492 | 781507297000 | 362.4483 | 89.2983 | 39075364850000 | 0.84402
34.1536 | 781582467000 | 362.4571 | 89.3071 | 39079123350000 | 0.8441
34.158 | 781657637000 | 362.4659 | 89.3159 | 39082881850000 | 0.84418
34.1624 | 781732807000 | 362.4747 | 89.3247 | 39086640350000 | 0.84426
34.1668 | 781807976000 | 362.4836 | 89.3336 | 39090398800000 | 0.84434
34.1712 | 781883146000 | 362.4923 | 89.3423 | 39094157300000 | 0.84443
34.1756 | 781958316000 | 362.5012 | 89.3512 | 39097915800000 | 0.84451
34.18 | 782033486000 | 362.5099 | 89.3599 | 39101674300000 | 0.84459
34.1844 | 782108656000 | 362.5188 | 89.3688 | 39105432800000 | 0.84467
34.1888 | 782183825000 | 362.5276 | 89.3776 | 39109191250000 | 0.84475
34.1932 | 782258995000 | 362.5364 | 89.3864 | 39112949750000 | 0.84483
34.1976 | 782334165000 | 362.5452 | 89.3952 | 39116708250000 | 0.84491
34.202 | 782409335000 | 362.554 | 89.404 | 39120466750000 | 0.84499
34.2064 | 782484570000 | 362.5628 | 89.4128 | 39124228500000 | 0.84508
34.2108 | 782559740000 | 362.5716 | 89.4216 | 39127987000000 | 0.84516
34.2152 | 782634910000 | 362.5804 | 89.4304 | 39131745500000 | 0.84524
34.2196 | 782710079000 | 362.5892 | 89.4392 | 39135503950000 | 0.84532
34.224 | 782785249000 | 362.598 | 89.448 | 39139262450000 | 0.8454
34.2284 | 782860419000 | 362.6068 | 89.4568 | 39143020950000 | 0.84548
34.2328 | 782935654000 | 362.6156 | 89.4656 | 39146782700000 | 0.84556
34.2372 | 783010824000 | 362.6244 | 89.4744 | 39150541200000 | 0.84564
34.2416 | 783085994000 | 362.6332 | 89.4832 | 39154299700000 | 0.84572
34.246 | 783161164000 | 362.6421 | 89.4921 | 39158058200000 | 0.84581
34.2504 | 783236399000 | 362.6508 | 89.5008 | 39161819950000 | 0.84589
34.2548 | 783311569000 | 362.6597 | 89.5097 | 39165578450000 | 0.84597
34.2592 | 783386739000 | 362.6685 | 89.5185 | 39169336950000 | 0.84605
34.2636 | 783461908000 | 362.6773 | 89.5273 | 39173095400000 | 0.84613
34.268 | 783537144000 | 362.6861 | 89.5361 | 39176857200000 | 0.84621
34.2724 | 783612314000 | 362.6949 | 89.5449 | 39180615700000 | 0.84629
34.2769 | 783687549000 | 362.7037 | 89.5537 | 39184377450000 | 0.84637
34.2813 | 783762719000 | 362.7125 | 89.5625 | 39188135950000 | 0.84646
34.2857 | 783837889000 | 362.7213 | 89.5713 | 39191894450000 | 0.84654
34.2901 | 783913124000 | 362.7301 | 89.5801 | 39195656200000 | 0.84662
34.2945 | 783988294000 | 362.7389 | 89.5889 | 39199414700000 | 0.8467
34.2989 | 784063529000 | 362.7477 | 89.5977 | 39203176450000 | 0.84678
34.3033 | 784138699000 | 362.7565 | 89.6065 | 39206934950000 | 0.84686
34.3077 | 784213934000 | 362.7653 | 89.6153 | 39210696700000 | 0.84694
34.3121 | 784289104000 | 362.7741 | 89.6241 | 39214455200000 | 0.84702
34.3165 | 784364339000 | 362.7829 | 89.6329 | 39218216950000 | 0.84711
34.3209 | 784439509000 | 362.7917 | 89.6417 | 39221975450000 | 0.84719
34.3253 | 784514744000 | 362.8005 | 89.6505 | 39225737200000 | 0.84727
34.3297 | 784589914000 | 362.8094 | 89.6594 | 39229495700000 | 0.84735
34.3341 | 784665149000 | 362.8182 | 89.6682 | 39233257450000 | 0.84743
34.3385 | 784740319000 | 362.827 | 89.677 | 39237015950000 | 0.84751
34.3429 | 784815555000 | 362.8358 | 89.6858 | 39240777750000 | 0.84759
34.3473 | 784890790000 | 362.8446 | 89.6946 | 39244539500000 | 0.84767
34.3517 | 784965960000 | 362.8534 | 89.7034 | 39248298000000 | 0.84776
34.3561 | 785041195000 | 362.8622 | 89.7122 | 39252059750000 | 0.84784
34.3605 | 785116430000 | 362.871 | 89.721 | 39255821500000 | 0.84792
34.3649 | 785191600000 | 362.8798 | 89.7298 | 39259580000000 | 0.848
34.3693 | 785266835000 | 362.8886 | 89.7386 | 39263341750000 | 0.84808
34.3737 | 785342071000 | 362.8974 | 89.7474 | 39267103550000 | 0.84816
34.3781 | 785417241000 | 362.9062 | 89.7562 | 39270862050000 | 0.84824
34.3825 | 785492476000 | 362.915 | 89.765 | 39274623800000 | 0.84832
34.3869 | 785567711000 | 362.9238 | 89.7738 | 39278385550000 | 0.84841
34.3913 | 785642947000 | 362.9326 | 89.7826 | 39282147350000 | 0.84849
34.3957 | 785718116000 | 362.9414 | 89.7914 | 39285905800000 | 0.84857
34.4001 | 785793352000 | 362.9503 | 89.8003 | 39289667600000 | 0.84865
34.4045 | 785868587000 | 362.959 | 89.809 | 39293429350000 | 0.84873
34.4089 | 785943822000 | 362.9679 | 89.8179 | 39297191100000 | 0.84881
34.4133 | 786018992000 | 362.9767 | 89.8267 | 39300949600000 | 0.84889
34.4177 | 786094227000 | 362.9855 | 89.8355 | 39304711350000 | 0.84897
34.4221 | 786169463000 | 362.9943 | 89.8443 | 39308473150000 | 0.84906
34.4266 | 786244698000 | 363.0031 | 89.8531 | 39312234900000 | 0.84914
34.431 | 786319933000 | 363.0119 | 89.8619 | 39315996650000 | 0.84922
34.4354 | 786395169000 | 363.0207 | 89.8707 | 39319758450000 | 0.8493
34.4398 | 786470404000 | 363.0295 | 89.8795 | 39323520200000 | 0.84938
34.4442 | 786545639000 | 363.0383 | 89.8883 | 39327281950000 | 0.84946
34.4486 | 786620875000 | 363.0471 | 89.8971 | 39331043750000 | 0.84954
34.453 | 786696045000 | 363.0559 | 89.9059 | 39334802250000 | 0.84962
34.4574 | 786771280000 | 363.0647 | 89.9147 | 39338564000000 | 0.8497
34.4618 | 786846515000 | 363.0735 | 89.9235 | 39342325750000 | 0.84979
34.4662 | 786921751000 | 363.0823 | 89.9323 | 39346087550000 | 0.84987
34.4706 | 786996986000 | 363.0912 | 89.9412 | 39349849300000 | 0.84995
34.475 | 787072221000 | 363.0999 | 89.9499 | 39353611050000 | 0.85003
34.4794 | 787147457000 | 363.1088 | 89.9588 | 39357372850000 | 0.85011
34.4838 | 787222692000 | 363.1176 | 89.9676 | 39361134600000 | 0.85019
34.4882 | 787297927000 | 363.1264 | 89.9764 | 39364896350000 | 0.85027
34.4926 | 787373162000 | 363.1352 | 89.9852 | 39368658100000 | 0.85036
34.497 | 787448398000 | 363.144 | 89.994 | 39372419900000 | 0.85044
34.5014 | 787523699000 | 363.1528 | 90.0028 | 39376184950000 | 0.85052
34.5058 | 787598934000 | 363.1616 | 90.0116 | 39379946700000 | 0.8506
34.5102 | 787674169000 | 363.1704 | 90.0204 | 39383708450000 | 0.85068
34.5146 | 787749405000 | 363.1792 | 90.0292 | 39387470250000 | 0.85076
34.519 | 787824640000 | 363.188 | 90.038 | 39391232000000 | 0.85084
34.5234 | 787899875000 | 363.1968 | 90.0468 | 39394993750000 | 0.85092
34.5278 | 787975111000 | 363.2056 | 90.0556 | 39398755550000 | 0.85101
34.5322 | 788050346000 | 363.2144 | 90.0644 | 39402517300000 | 0.85109
34.5366 | 788125647000 | 363.2232 | 90.0732 | 39406282350000 | 0.85117
34.541 | 788200882000 | 363.232 | 90.082 | 39410044100000 | 0.85125
34.5454 | 788276118000 | 363.2408 | 90.0908 | 39413805900000 | 0.85133
34.5498 | 788351353000 | 363.2497 | 90.0997 | 39417567650000 | 0.85141
34.5542 | 788426588000 | 363.2585 | 90.1085 | 39421329400000 | 0.85149
34.5586 | 788501823000 | 363.2673 | 90.1173 | 39425091150000 | 0.85157
34.563 | 788577124000 | 363.2761 | 90.1261 | 39428856200000 | 0.85166
34.5674 | 788652360000 | 363.2849 | 90.1349 | 39432618000000 | 0.85174
34.5718 | 788727595000 | 363.2937 | 90.1437 | 39436379750000 | 0.85182
34.5763 | 788802830000 | 363.3025 | 90.1525 | 39440141500000 | 0.8519
34.5807 | 788878131000 | 363.3113 | 90.1613 | 39443906550000 | 0.85198
34.5851 | 788953367000 | 363.3201 | 90.1701 | 39447668350000 | 0.85206
34.5895 | 789028602000 | 363.3289 | 90.1789 | 39451430100000 | 0.85214
34.5939 | 789103903000 | 363.3377 | 90.1877 | 39455195150000 | 0.85222
34.5983 | 789179138000 | 363.3465 | 90.1965 | 39458956900000 | 0.85231
34.6027 | 789254373000 | 363.3553 | 90.2053 | 39462718650000 | 0.85239
34.6071 | 789329674000 | 363.3641 | 90.2141 | 39466483700000 | 0.85247
34.6115 | 789404910000 | 363.3729 | 90.2229 | 39470245500000 | 0.85255
34.6159 | 789480145000 | 363.3817 | 90.2317 | 39474007250000 | 0.85263
34.6203 | 789555446000 | 363.3905 | 90.2405 | 39477772300000 | 0.85271
34.6247 | 789630681000 | 363.3994 | 90.2494 | 39481534050000 | 0.85279
34.6291 | 789705916000 | 363.4081 | 90.2581 | 39485295800000 | 0.85287
34.6335 | 789781217000 | 363.417 | 90.267 | 39489060850000 | 0.85296
34.6379 | 789856453000 | 363.4258 | 90.2758 | 39492822650000 | 0.85304
34.6423 | 789931753000 | 363.4346 | 90.2846 | 39496587650000 | 0.85312
34.6467 | 790006989000 | 363.4434 | 90.2934 | 39500349450000 | 0.8532
34.6511 | 790082224000 | 363.4522 | 90.3022 | 39504111200000 | 0.85328
34.6555 | 790157525000 | 363.461 | 90.311 | 39507876250000 | 0.85336
34.6599 | 790232760000 | 363.4698 | 90.3198 | 39511638000000 | 0.85344
34.6643 | 790308061000 | 363.4786 | 90.3286 | 39515403050000 | 0.85352
34.6687 | 790383297000 | 363.4874 | 90.3374 | 39519164850000 | 0.85361
34.6731 | 790458597000 | 363.4962 | 90.3462 | 39522929850000 | 0.85369
34.6775 | 790533833000 | 363.505 | 90.355 | 39526691650000 | 0.85377
34.6819 | 790609134000 | 363.5138 | 90.3638 | 39530456700000 | 0.85385
34.6863 | 790684369000 | 363.5226 | 90.3726 | 39534218450000 | 0.85393
34.6907 | 790759670000 | 363.5314 | 90.3814 | 39537983500000 | 0.85401
34.6951 | 790834905000 | 363.5403 | 90.3903 | 39541745250000 | 0.85409
34.6995 | 790910206000 | 363.549 | 90.399 | 39545510300000 | 0.85417
34.7039 | 790985441000 | 363.5579 | 90.4079 | 39549272050000 | 0.85426
34.7083 | 791060742000 | 363.5666 | 90.4167 | 39553037100000 | 0.85434
34.7127 | 791135977000 | 363.5755 | 90.4255 | 39556798850000 | 0.85442
34.7171 | 791211278000 | 363.5843 | 90.4343 | 39560563900000 | 0.8545
34.7216 | 791286514000 | 363.5931 | 90.4431 | 39564325700000 | 0.85458
34.726 | 791361815000 | 363.6019 | 90.4519 | 39568090750000 | 0.85466
34.7304 | 791437050000 | 363.6107 | 90.4607 | 39571852500000 | 0.85474
34.7348 | 791512351000 | 363.6195 | 90.4695 | 39575617550000 | 0.85483
34.7392 | 791587652000 | 363.6283 | 90.4783 | 39579382600000 | 0.85491
34.7436 | 791662887000 | 363.6371 | 90.4871 | 39583144350000 | 0.85499
34.748 | 791738188000 | 363.6459 | 90.4959 | 39586909400000 | 0.85507
34.7524 | 791813423000 | 363.6547 | 90.5047 | 39590671150000 | 0.85515
34.7568 | 791888724000 | 363.6635 | 90.5135 | 39594436200000 | 0.85523
34.7612 | 791964025000 | 363.6723 | 90.5223 | 39598201250000 | 0.85531
34.7656 | 792039260000 | 363.6812 | 90.5312 | 39601963000000 | 0.85539
34.77 | 792114561000 | 363.6899 | 90.5399 | 39605728050000 | 0.85548
34.7744 | 792189862000 | 363.6988 | 90.5488 | 39609493100000 | 0.85556
34.7788 | 792265097000 | 363.7076 | 90.5576 | 39613254850000 | 0.85564
34.7832 | 792340398000 | 363.7164 | 90.5664 | 39617019900000 | 0.85572
34.7876 | 792415699000 | 363.7252 | 90.5752 | 39620784950000 | 0.8558
34.792 | 792490934000 | 363.734 | 90.584 | 39624546700000 | 0.85588
34.7964 | 792566235000 | 363.7428 | 90.5928 | 39628311750000 | 0.85596
34.8008 | 792641536000 | 363.7516 | 90.6016 | 39632076800000 | 0.85604
34.8052 | 792716771000 | 363.7604 | 90.6104 | 39635838550000 | 0.85613
34.8096 | 792792072000 | 363.7692 | 90.6192 | 39639603600000 | 0.85621
34.814 | 792867373000 | 363.778 | 90.628 | 39643368650000 | 0.85629
34.8184 | 792942608000 | 363.7868 | 90.6368 | 39647130400000 | 0.85637
34.8228 | 793017909000 | 363.7956 | 90.6456 | 39650895450000 | 0.85645
34.8272 | 793093210000 | 363.8044 | 90.6544 | 39654660500000 | 0.85653
34.8316 | 793168511000 | 363.8132 | 90.6632 | 39658425550000 | 0.85661
34.836 | 793243746000 | 363.822 | 90.672 | 39662187300000 | 0.8567
34.8404 | 793319047000 | 363.8308 | 90.6808 | 39665952350000 | 0.85678
34.8448 | 793394348000 | 363.8396 | 90.6896 | 39669717400000 | 0.85686
34.8492 | 793469649000 | 363.8485 | 90.6985 | 39673482450000 | 0.85694
34.8536 | 793544884000 | 363.8573 | 90.7073 | 39677244200000 | 0.85702
34.858 | 793620185000 | 363.8661 | 90.7161 | 39681009250000 | 0.8571
34.8624 | 793695486000 | 363.8749 | 90.7249 | 39684774300000 | 0.85718
34.8668 | 793770787000 | 363.8837 | 90.7337 | 39688539350000 | 0.85726
34.8712 | 793846022000 | 363.8925 | 90.7425 | 39692301100000 | 0.85735
34.8757 | 793921323000 | 363.9013 | 90.7513 | 39696066150000 | 0.85743
34.8801 | 793996624000 | 363.9101 | 90.7601 | 39699831200000 | 0.85751
34.8845 | 794071925000 | 363.9189 | 90.7689 | 39703596250000 | 0.85759
34.8889 | 794147160000 | 363.9277 | 90.7777 | 39707358000000 | 0.85767
34.8933 | 794222461000 | 363.9365 | 90.7865 | 39711123050000 | 0.85775
34.8977 | 794297762000 | 363.9453 | 90.7953 | 39714888100000 | 0.85783
34.9021 | 794373063000 | 363.9541 | 90.8041 | 39718653150000 | 0.85791
34.9065 | 794448364000 | 363.9629 | 90.8129 | 39722418200000 | 0.858
34.9109 | 794523599000 | 363.9717 | 90.8217 | 39726179950000 | 0.85808
34.9153 | 794598900000 | 363.9805 | 90.8305 | 39729945000000 | 0.85816
34.9197 | 794674201000 | 363.9893 | 90.8393 | 39733710050000 | 0.85824
34.9241 | 794749501000 | 363.9981 | 90.8481 | 39737475050000 | 0.85832
34.9285 | 794824802000 | 364.007 | 90.857 | 39741240100000 | 0.8584
34.9329 | 794900103000 | 364.0157 | 90.8657 | 39745005150000 | 0.85848
34.9373 | 794975338000 | 364.0246 | 90.8746 | 39748766900000 | 0.85857
34.9417 | 795050639000 | 364.0334 | 90.8834 | 39752531950000 | 0.85865
34.9461 | 795125940000 | 364.0422 | 90.8922 | 39756297000000 | 0.85873
34.9505 | 795201241000 | 364.051 | 90.901 | 39760062050000 | 0.85881
34.9549 | 795276542000 | 364.0598 | 90.9098 | 39763827100000 | 0.85889
34.9593 | 795351843000 | 364.0686 | 90.9186 | 39767592150000 | 0.85897
34.9637 | 795427144000 | 364.0774 | 90.9274 | 39771357200000 | 0.85905
34.9681 | 795502379000 | 364.0862 | 90.9362 | 39775118950000 | 0.85913
34.9725 | 795577680000 | 364.095 | 90.945 | 39778884000000 | 0.85922
34.9769 | 795652981000 | 364.1038 | 90.9538 | 39782649050000 | 0.8593
34.9813 | 795728282000 | 364.1126 | 90.9626 | 39786414100000 | 0.85938
34.9857 | 795803582000 | 364.1214 | 90.9714 | 39790179100000 | 0.85946
34.9901 | 795878883000 | 364.1302 | 90.9802 | 39793944150000 | 0.85954
34.9945 | 795954184000 | 364.139 | 90.989 | 39797709200000 | 0.85962
34.9989 | 796029485000 | 364.1479 | 90.9979 | 39801474250000 | 0.8597
35.0033 | 796104720000 | 364.1566 | 91.0066 | 39805236000000 | 0.85979
35.0077 | 796180021000 | 364.1655 | 91.0155 | 39809001050000 | 0.85987
35.0121 | 796255322000 | 364.1743 | 91.0243 | 39812766100000 | 0.85995
35.0165 | 796330623000 | 364.1831 | 91.0331 | 39816531150000 | 0.86003
35.0209 | 796405924000 | 364.1919 | 91.0419 | 39820296200000 | 0.86011
35.0254 | 796481225000 | 364.2007 | 91.0507 | 39824061250000 | 0.86019
35.0298 | 796556526000 | 364.2095 | 91.0595 | 39827826300000 | 0.86027
35.0342 | 796631826000 | 364.2183 | 91.0683 | 39831591300000 | 0.86035
35.0386 | 796707127000 | 364.2271 | 91.0771 | 39835356350000 | 0.86044
35.043 | 796782363000 | 364.2359 | 91.0859 | 39839118150000 | 0.86052
35.0474 | 796857663000 | 364.2447 | 91.0947 | 39842883150000 | 0.8606
35.0518 | 796932964000 | 364.2535 | 91.1035 | 39846648200000 | 0.86068
35.0562 | 797008265000 | 364.2623 | 91.1123 | 39850413250000 | 0.86076
35.0606 | 797083566000 | 364.2711 | 91.1211 | 39854178300000 | 0.86084
35.065 | 797158867000 | 364.2799 | 91.1299 | 39857943350000 | 0.86092
35.0694 | 797234168000 | 364.2888 | 91.1388 | 39861708400000 | 0.861
35.0738 | 797309469000 | 364.2975 | 91.1475 | 39865473450000 | 0.86109
35.0782 | 797384770000 | 364.3064 | 91.1564 | 39869238500000 | 0.86117
35.0826 | 797460070000 | 364.3152 | 91.1652 | 39873003500000 | 0.86125
35.087 | 797535371000 | 364.324 | 91.174 | 39876768550000 | 0.86133
35.0914 | 797610607000 | 364.3328 | 91.1828 | 39880530350000 | 0.86141
35.0958 | 797685907000 | 364.3416 | 91.1916 | 39884295350000 | 0.86149
35.1002 | 797761208000 | 364.3504 | 91.2004 | 39888060400000 | 0.86157
35.1046 | 797836509000 | 364.3592 | 91.2092 | 39891825450000 | 0.86166
35.109 | 797911810000 | 364.368 | 91.218 | 39895590500000 | 0.86174
35.1134 | 797987111000 | 364.3768 | 91.2268 | 39899355550000 | 0.86182
35.1178 | 798062412000 | 364.3856 | 91.2356 | 39903120600000 | 0.8619
35.1222 | 798137713000 | 364.3944 | 91.2444 | 39906885650000 | 0.86198
35.1266 | 798213014000 | 364.4032 | 91.2532 | 39910650700000 | 0.86206
35.131 | 798288314000 | 364.412 | 91.262 | 39914415700000 | 0.86214
35.1354 | 798363615000 | 364.4208 | 91.2708 | 39918180750000 | 0.86222
35.1398 | 798438851000 | 364.4296 | 91.2796 | 39921942550000 | 0.86231
35.1442 | 798514151000 | 364.4384 | 91.2884 | 39925707550000 | 0.86239
35.1486 | 798589452000 | 364.4472 | 91.2972 | 39929472600000 | 0.86247
35.153 | 798664753000 | 364.4561 | 91.3061 | 39933237650000 | 0.86255
35.1574 | 798740054000 | 364.4649 | 91.3149 | 39937002700000 | 0.86263
35.1618 | 798815355000 | 364.4737 | 91.3237 | 39940767750000 | 0.86271
35.1662 | 798890656000 | 364.4825 | 91.3325 | 39944532800000 | 0.86279
35.1706 | 798965957000 | 364.4913 | 91.3413 | 39948297850000 | 0.86288
35.1751 | 799041257000 | 364.5001 | 91.3501 | 39952062850000 | 0.86296
35.1795 | 799116558000 | 364.5089 | 91.3589 | 39955827900000 | 0.86304
35.1839 | 799191859000 | 364.5177 | 91.3677 | 39959592950000 | 0.86312
35.1883 | 799267095000 | 364.5265 | 91.3765 | 39963354750000 | 0.8632
35.1927 | 799342395000 | 364.5353 | 91.3853 | 39967119750000 | 0.86328
35.1971 | 799417696000 | 364.5441 | 91.3941 | 39970884800000 | 0.86336
35.2015 | 799492997000 | 364.5529 | 91.4029 | 39974649850000 | 0.86344
35.2059 | 799568298000 | 364.5617 | 91.4117 | 39978414900000 | 0.86353
35.2103 | 799643599000 | 364.5705 | 91.4205 | 39982179950000 | 0.86361
35.2147 | 799718900000 | 364.5793 | 91.4293 | 39985945000000 | 0.86369
35.2191 | 799794201000 | 364.5881 | 91.4381 | 39989710050000 | 0.86377
35.2235 | 799869501000 | 364.597 | 91.447 | 39993475050000 | 0.86385
35.2279 | 799944802000 | 364.6057 | 91.4557 | 39997240100000 | 0.86393
35.2323 | 800020038000 | 364.6146 | 91.4646 | 40001001900000 | 0.86401
35.2367 | 800095338000 | 364.6234 | 91.4734 | 40004766900000 | 0.86409
35.2411 | 800170639000 | 364.6322 | 91.4822 | 40008531950000 | 0.86418
35.2455 | 800245940000 | 364.641 | 91.491 | 40012297000000 | 0.86426
35.2499 | 800321241000 | 364.6498 | 91.4998 | 40016062050000 | 0.86434
35.2543 | 800396542000 | 364.6586 | 91.5086 | 40019827100000 | 0.86442
35.2587 | 800471843000 | 364.6674 | 91.5174 | 40023592150000 | 0.8645
35.2631 | 800547144000 | 364.6762 | 91.5262 | 40027357200000 | 0.86458
35.2675 | 800622379000 | 364.685 | 91.535 | 40031118950000 | 0.86466
35.2719 | 800697680000 | 364.6938 | 91.5438 | 40034884000000 | 0.86475
35.2763 | 800772981000 | 364.7026 | 91.5526 | 40038649050000 | 0.86483
35.2807 | 800848282000 | 364.7114 | 91.5614 | 40042414100000 | 0.86491
35.2851 | 800923582000 | 364.7202 | 91.5702 | 40046179100000 | 0.86499
35.2895 | 800998883000 | 364.729 | 91.579 | 40049944150000 | 0.86507
35.2939 | 801074184000 | 364.7379 | 91.5879 | 40053709200000 | 0.86515
35.2983 | 801149420000 | 364.7466 | 91.5966 | 40057471000000 | 0.86523
35.3027 | 801224720000 | 364.7555 | 91.6055 | 40061236000000 | 0.86531
35.3071 | 801300021000 | 364.7643 | 91.6143 | 40065001050000 | 0.8654
35.3115 | 801375322000 | 364.7731 | 91.6231 | 40068766100000 | 0.86548
35.3159 | 801450623000 | 364.7819 | 91.6319 | 40072531150000 | 0.86556
35.3203 | 801525858000 | 364.7907 | 91.6407 | 40076292900000 | 0.86564
35.3247 | 801601159000 | 364.7995 | 91.6495 | 40080057950000 | 0.86572
35.3292 | 801676460000 | 364.8083 | 91.6583 | 40083823000000 | 0.8658
35.3336 | 801751761000 | 364.8171 | 91.6671 | 40087588050000 | 0.86588
35.338 | 801827062000 | 364.8259 | 91.6759 | 40091353100000 | 0.86597
35.3424 | 801902363000 | 364.8347 | 91.6847 | 40095118150000 | 0.86605
35.3468 | 801977598000 | 364.8435 | 91.6935 | 40098879900000 | 0.86613
35.3512 | 802052899000 | 364.8523 | 91.7023 | 40102644950000 | 0.86621
35.3556 | 802128200000 | 364.8611 | 91.7111 | 40106410000000 | 0.86629
35.36 | 802203501000 | 364.8699 | 91.7199 | 40110175050000 | 0.86637
35.3644 | 802278736000 | 364.8787 | 91.7287 | 40113936800000 | 0.86645
35.3688 | 802354037000 | 364.8875 | 91.7375 | 40117701850000 | 0.86653
35.3732 | 802429338000 | 364.8964 | 91.7464 | 40121466900000 | 0.86662
35.3776 | 802504638000 | 364.9052 | 91.7552 | 40125231900000 | 0.8667
35.382 | 802579874000 | 364.914 | 91.764 | 40128993700000 | 0.86678
35.3864 | 802655175000 | 364.9228 | 91.7728 | 40132758750000 | 0.86686
35.3908 | 802730476000 | 364.9316 | 91.7816 | 40136523800000 | 0.86694
35.3952 | 802805776000 | 364.9404 | 91.7904 | 40140288800000 | 0.86702
35.3996 | 802881012000 | 364.9492 | 91.7992 | 40144050600000 | 0.8671
35.404 | 802956313000 | 364.958 | 91.808 | 40147815650000 | 0.86718
35.4084 | 803031613000 | 364.9668 | 91.8168 | 40151580650000 | 0.86727
35.4128 | 803106914000 | 364.9756 | 91.8256 | 40155345700000 | 0.86735
35.4172 | 803182150000 | 364.9844 | 91.8344 | 40159107500000 | 0.86743
35.4216 | 803257450000 | 364.9932 | 91.8432 | 40162872500000 | 0.86751
35.4263 | 803337863000 | 365.0026 | 91.8526 | 40166893150000 | 0.8676
35.431 | 803418210000 | 365.012 | 91.862 | 40170910500000 | 0.86768
35.4357 | 803498623000 | 365.0214 | 91.8714 | 40174931150000 | 0.86777
35.4404 | 803579036000 | 365.0308 | 91.8808 | 40178951800000 | 0.86786
35.4451 | 803659383000 | 365.0402 | 91.8902 | 40182969150000 | 0.86794
35.4498 | 803739795000 | 365.0496 | 91.8996 | 40186989750000 | 0.86803
35.4545 | 803820208000 | 365.0591 | 91.9091 | 40191010400000 | 0.86812
35.4592 | 803900555000 | 365.0685 | 91.9185 | 40195027750000 | 0.8682
35.4639 | 803980968000 | 365.0779 | 91.9279 | 40199048400000 | 0.86829
35.4686 | 804061315000 | 365.0872 | 91.9373 | 40203065750000 | 0.86838
35.4733 | 804141728000 | 365.0966 | 91.9466 | 40207086400000 | 0.86846
35.478 | 804222140000 | 365.106 | 91.956 | 40211107000000 | 0.86855
35.4827 | 804302488000 | 365.1154 | 91.9654 | 40215124400000 | 0.86864
35.4874 | 804382900000 | 365.1249 | 91.9749 | 40219145000000 | 0.86873
35.4921 | 804463247000 | 365.1343 | 91.9843 | 40223162350000 | 0.86881
35.4968 | 804543660000 | 365.1437 | 91.9937 | 40227183000000 | 0.8689
35.5015 | 804624007000 | 365.1531 | 92.0031 | 40231200350000 | 0.86899
35.5062 | 804704420000 | 365.1625 | 92.0125 | 40235221000000 | 0.86907
35.511 | 804784767000 | 365.1719 | 92.0219 | 40239238350000 | 0.86916
35.5157 | 804865180000 | 365.1813 | 92.0313 | 40243259000000 | 0.86925
35.5204 | 804945527000 | 365.1907 | 92.0407 | 40247276350000 | 0.86933
35.5251 | 805025939000 | 365.2001 | 92.0501 | 40251296950000 | 0.86942
35.5298 | 805106287000 | 365.2095 | 92.0595 | 40255314350000 | 0.86951
35.5345 | 805186699000 | 365.2189 | 92.0689 | 40259334950000 | 0.86959
35.5392 | 805267046000 | 365.2283 | 92.0783 | 40263352300000 | 0.86968
35.5439 | 805347459000 | 365.2377 | 92.0877 | 40267372950000 | 0.86977
35.5486 | 805427806000 | 365.2471 | 92.0971 | 40271390300000 | 0.86985
35.5533 | 805508219000 | 365.2565 | 92.1065 | 40275410950000 | 0.86994
35.558 | 805588566000 | 365.2659 | 92.1159 | 40279428300000 | 0.87003
35.5627 | 805668979000 | 365.2753 | 92.1253 | 40283448950000 | 0.87011
35.5674 | 805749326000 | 365.2847 | 92.1347 | 40287466300000 | 0.8702
35.5721 | 805829673000 | 365.2941 | 92.1441 | 40291483650000 | 0.87029
35.5768 | 805910086000 | 365.3035 | 92.1535 | 40295504300000 | 0.87037
35.5815 | 805990433000 | 365.3129 | 92.1629 | 40299521650000 | 0.87046
35.5862 | 806070780000 | 365.3224 | 92.1724 | 40303539000000 | 0.87055
35.5909 | 806151193000 | 365.3318 | 92.1818 | 40307559650000 | 0.87064
35.5956 | 806231540000 | 365.3412 | 92.1912 | 40311577000000 | 0.87072
35.6003 | 806311887000 | 365.3506 | 92.2006 | 40315594350000 | 0.87081
35.605 | 806392300000 | 365.36 | 92.21 | 40319615000000 | 0.8709
35.6097 | 806472647000 | 365.3694 | 92.2194 | 40323632350000 | 0.87098
35.6144 | 806552994000 | 365.3788 | 92.2288 | 40327649700000 | 0.87107
35.6191 | 806633406000 | 365.3882 | 92.2382 | 40331670300000 | 0.87116
35.6238 | 806713754000 | 365.3976 | 92.2476 | 40335687700000 | 0.87124
35.6285 | 806794101000 | 365.407 | 92.257 | 40339705050000 | 0.87133
35.6332 | 806874448000 | 365.4164 | 92.2664 | 40343722400000 | 0.87142
35.6379 | 806954861000 | 365.4258 | 92.2758 | 40347743050000 | 0.8715
35.6426 | 807035208000 | 365.4352 | 92.2852 | 40351760400000 | 0.87159
35.6473 | 807115555000 | 365.4446 | 92.2946 | 40355777750000 | 0.87168
35.652 | 807195902000 | 365.454 | 92.304 | 40359795100000 | 0.87176
35.6567 | 807276249000 | 365.4634 | 92.3134 | 40363812450000 | 0.87185
35.6614 | 807356662000 | 365.4728 | 92.3228 | 40367833100000 | 0.87194
35.6661 | 807437009000 | 365.4822 | 92.3322 | 40371850450000 | 0.87202
35.6708 | 807517356000 | 365.4916 | 92.3416 | 40375867800000 | 0.87211
35.6755 | 807597703000 | 365.501 | 92.351 | 40379885150000 | 0.8722
35.6802 | 807678050000 | 365.5104 | 92.3604 | 40383902500000 | 0.87228
35.6849 | 807758397000 | 365.5198 | 92.3698 | 40387919850000 | 0.87237
35.6896 | 807838745000 | 365.5292 | 92.3792 | 40391937250000 | 0.87246
35.6943 | 807919092000 | 365.5386 | 92.3886 | 40395954600000 | 0.87254
35.699 | 807999439000 | 365.548 | 92.398 | 40399971950000 | 0.87263
35.7037 | 808079786000 | 365.5574 | 92.4074 | 40403989300000 | 0.87272
35.7084 | 808160133000 | 365.5668 | 92.4168 | 40408006650000 | 0.8728
35.7131 | 808240480000 | 365.5762 | 92.4262 | 40412024000000 | 0.87289
35.7178 | 808320827000 | 365.5857 | 92.4357 | 40416041350000 | 0.87298
35.7225 | 808401175000 | 365.5951 | 92.4451 | 40420058750000 | 0.87307
35.7272 | 808481522000 | 365.6045 | 92.4545 | 40424076100000 | 0.87315
35.7319 | 808561869000 | 365.6139 | 92.4639 | 40428093450000 | 0.87324
35.7366 | 808642216000 | 365.6233 | 92.4733 | 40432110800000 | 0.87333
35.7413 | 808722563000 | 365.6327 | 92.4827 | 40436128150000 | 0.87341
35.746 | 808802910000 | 365.6421 | 92.4921 | 40440145500000 | 0.8735
35.7507 | 808883257000 | 365.6515 | 92.5015 | 40444162850000 | 0.87359
35.7554 | 808963604000 | 365.6609 | 92.5109 | 40448180200000 | 0.87367
35.7602 | 809043886000 | 365.6703 | 92.5203 | 40452194300000 | 0.87376
35.7649 | 809124233000 | 365.6797 | 92.5297 | 40456211650000 | 0.87385
35.7696 | 809204580000 | 365.6891 | 92.5391 | 40460229000000 | 0.87393
35.7743 | 809284927000 | 365.6985 | 92.5485 | 40464246350000 | 0.87402
35.779 | 809365275000 | 365.7079 | 92.5579 | 40468263750000 | 0.87411
35.7837 | 809445556000 | 365.7173 | 92.5673 | 40472277800000 | 0.87419
35.7884 | 809525903000 | 365.7267 | 92.5767 | 40476295150000 | 0.87428
35.7931 | 809606250000 | 365.7361 | 92.5861 | 40480312500000 | 0.87437
35.7978 | 809686598000 | 365.7455 | 92.5955 | 40484329900000 | 0.87445
35.8025 | 809766879000 | 365.7549 | 92.6049 | 40488343950000 | 0.87454
35.8072 | 809847226000 | 365.7643 | 92.6143 | 40492361300000 | 0.87463
35.8119 | 809927574000 | 365.7737 | 92.6237 | 40496378700000 | 0.87471
35.8166 | 810007855000 | 365.7831 | 92.6331 | 40500392750000 | 0.8748
35.8213 | 810088202000 | 365.7925 | 92.6425 | 40504410100000 | 0.87489
35.826 | 810168549000 | 365.8019 | 92.6519 | 40508427450000 | 0.87497
35.8307 | 810248831000 | 365.8113 | 92.6613 | 40512441550000 | 0.87506
35.8354 | 810329178000 | 365.8207 | 92.6707 | 40516458900000 | 0.87515
35.8401 | 810409460000 | 365.8301 | 92.6801 | 40520473000000 | 0.87523
35.8448 | 810489807000 | 365.8395 | 92.6895 | 40524490350000 | 0.87532
35.8495 | 810570088000 | 365.849 | 92.699 | 40528504400000 | 0.87541
35.8542 | 810650436000 | 365.8584 | 92.7084 | 40532521800000 | 0.87549
35.8589 | 810730717000 | 365.8678 | 92.7178 | 40536535850000 | 0.87558
35.8636 | 810811064000 | 365.8772 | 92.7272 | 40540553200000 | 0.87567
35.8683 | 810891346000 | 365.8866 | 92.7366 | 40544567300000 | 0.87575
35.873 | 810971693000 | 365.896 | 92.746 | 40548584650000 | 0.87584
35.8777 | 811051975000 | 365.9054 | 92.7554 | 40552598750000 | 0.87593
35.8824 | 811132256000 | 365.9148 | 92.7648 | 40556612800000 | 0.87601
35.8871 | 811212603000 | 365.9242 | 92.7742 | 40560630150000 | 0.8761
35.8918 | 811292885000 | 365.9336 | 92.7836 | 40564644250000 | 0.87619
35.8965 | 811373167000 | 365.943 | 92.793 | 40568658350000 | 0.87627
35.9012 | 811453514000 | 365.9524 | 92.8024 | 40572675700000 | 0.87636
35.9059 | 811533795000 | 365.9618 | 92.8118 | 40576689750000 | 0.87645
35.9106 | 811614077000 | 365.9712 | 92.8212 | 40580703850000 | 0.87653
35.9153 | 811694359000 | 365.9806 | 92.8306 | 40584717950000 | 0.87662
35.92 | 811774706000 | 365.99 | 92.84 | 40588735300000 | 0.87671
35.9247 | 811854987000 | 365.9994 | 92.8494 | 40592749350000 | 0.8768
35.9294 | 811935269000 | 366.0088 | 92.8588 | 40596763450000 | 0.87688
35.9341 | 812015550000 | 366.0182 | 92.8682 | 40600777500000 | 0.87697
35.9388 | 812095832000 | 366.0276 | 92.8776 | 40604791600000 | 0.87706
35.9435 | 812176114000 | 366.037 | 92.887 | 40608805700000 | 0.87714
35.9482 | 812256461000 | 366.0464 | 92.8964 | 40612823050000 | 0.87723
35.9529 | 812336742000 | 366.0558 | 92.9058 | 40616837100000 | 0.87732
35.9576 | 812417024000 | 366.0652 | 92.9152 | 40620851200000 | 0.8774
35.9623 | 812497306000 | 366.0746 | 92.9246 | 40624865300000 | 0.87749
35.967 | 812577587000 | 366.084 | 92.934 | 40628879350000 | 0.87758
35.9717 | 812657869000 | 366.0934 | 92.9434 | 40632893450000 | 0.87766
35.9764 | 812738150000 | 366.1028 | 92.9528 | 40636907500000 | 0.87775
35.9811 | 812818432000 | 366.1123 | 92.9623 | 40640921600000 | 0.87784
35.9858 | 812898714000 | 366.1217 | 92.9717 | 40644935700000 | 0.87792
35.9905 | 812978930000 | 366.1311 | 92.9811 | 40648946500000 | 0.87801
35.9952 | 813059211000 | 366.1405 | 92.9905 | 40652960550000 | 0.8781
35.9999 | 813139493000 | 366.1499 | 92.9999 | 40656974650000 | 0.87818
36 | 813125992000 | 366.15 | 93 | 40656299600000 | 0.87817
36.0047 | 813217087000 | 366.1594 | 93.0094 | 40660854350000 | 0.87827
36.0094 | 813298221000 | 366.1688 | 93.0188 | 40664911050000 | 0.87835
36.0141 | 813378765000 | 366.1782 | 93.0282 | 40668938250000 | 0.87844
36.0188 | 813459177000 | 366.1876 | 93.0376 | 40672958850000 | 0.87853
36.0235 | 813539459000 | 366.197 | 93.047 | 40676972950000 | 0.87861
36.0282 | 813619806000 | 366.2064 | 93.0564 | 40680990300000 | 0.8787
36.0329 | 813700022000 | 366.2158 | 93.0658 | 40685001100000 | 0.87879
36.0376 | 813780304000 | 366.2252 | 93.0752 | 40689015200000 | 0.87887
36.0423 | 813860585000 | 366.2346 | 93.0846 | 40693029250000 | 0.87896
36.047 | 813940867000 | 366.244 | 93.094 | 40697043350000 | 0.87905
36.0517 | 814021083000 | 366.2534 | 93.1034 | 40701054150000 | 0.87913
36.0564 | 814101365000 | 366.2628 | 93.1128 | 40705068250000 | 0.87922
36.0611 | 814181646000 | 366.2722 | 93.1222 | 40709082300000 | 0.87931
36.0658 | 814261862000 | 366.2816 | 93.1316 | 40713093100000 | 0.87939
36.0705 | 814342144000 | 366.291 | 93.141 | 40717107200000 | 0.87948
36.0752 | 814422360000 | 366.3004 | 93.1504 | 40721118000000 | 0.87957
36.0799 | 814502642000 | 366.3098 | 93.1598 | 40725132100000 | 0.87965
36.0846 | 814582858000 | 366.3192 | 93.1692 | 40729142900000 | 0.87974
36.0893 | 814663139000 | 366.3286 | 93.1786 | 40733156950000 | 0.87983
36.094 | 814743355000 | 366.338 | 93.188 | 40737167750000 | 0.87991
36.0987 | 814823571000 | 366.3475 | 93.1975 | 40741178550000 | 0.88
36.1034 | 814903853000 | 366.3569 | 93.2069 | 40745192650000 | 0.88009
36.1081 | 814984069000 | 366.3663 | 93.2163 | 40749203450000 | 0.88017
36.1128 | 815064285000 | 366.3757 | 93.2257 | 40753214250000 | 0.88026
36.1175 | 815144501000 | 366.3851 | 93.2351 | 40757225050000 | 0.88035
36.1222 | 815224783000 | 366.3945 | 93.2445 | 40761239150000 | 0.88043
36.1269 | 815304999000 | 366.4039 | 93.2539 | 40765249950000 | 0.88052
36.1317 | 815385215000 | 366.4133 | 93.2633 | 40769260750000 | 0.88061
36.1364 | 815465431000 | 366.4227 | 93.2727 | 40773271550000 | 0.88069
36.1411 | 815545647000 | 366.4321 | 93.2821 | 40777282350000 | 0.88078
36.1458 | 815625863000 | 366.4415 | 93.2915 | 40781293150000 | 0.88087
36.1505 | 815706079000 | 366.4509 | 93.3009 | 40785303950000 | 0.88095
36.1552 | 815786295000 | 366.4603 | 93.3103 | 40789314750000 | 0.88104
36.1599 | 815866511000 | 366.4697 | 93.3197 | 40793325550000 | 0.88113
36.1646 | 815946727000 | 366.4791 | 93.3291 | 40797336350000 | 0.88121
36.1693 | 816026943000 | 366.4885 | 93.3385 | 40801347150000 | 0.8813
36.174 | 816107160000 | 366.4979 | 93.3479 | 40805358000000 | 0.88139
36.1787 | 816187376000 | 366.5073 | 93.3573 | 40809368800000 | 0.88147
36.1834 | 816267592000 | 366.5167 | 93.3667 | 40813379600000 | 0.88156
36.1881 | 816347808000 | 366.5261 | 93.3761 | 40817390400000 | 0.88165
36.1928 | 816427958000 | 366.5355 | 93.3855 | 40821397900000 | 0.88173
36.1975 | 816508174000 | 366.545 | 93.395 | 40825408700000 | 0.88182
36.2022 | 816588390000 | 366.5544 | 93.4044 | 40829419500000 | 0.88191
36.2069 | 816668606000 | 366.5638 | 93.4138 | 40833430300000 | 0.88199
36.2116 | 816748757000 | 366.5732 | 93.4232 | 40837437850000 | 0.88208
36.2163 | 816828973000 | 366.5826 | 93.4326 | 40841448650000 | 0.88217
36.221 | 816909189000 | 366.5919 | 93.4419 | 40845459450000 | 0.88225
36.2257 | 816989340000 | 366.6013 | 93.4513 | 40849467000000 | 0.88234
36.2304 | 817069556000 | 366.6108 | 93.4608 | 40853477800000 | 0.88243
36.2351 | 817149706000 | 366.6202 | 93.4702 | 40857485300000 | 0.88251
36.2398 | 817229922000 | 366.6296 | 93.4796 | 40861496100000 | 0.8826
36.2445 | 817310073000 | 366.639 | 93.489 | 40865503650000 | 0.88269
36.2492 | 817390289000 | 366.6484 | 93.4984 | 40869514450000 | 0.88277
36.2539 | 817470439000 | 366.6578 | 93.5078 | 40873521950000 | 0.88286
36.2586 | 817550655000 | 366.6672 | 93.5172 | 40877532750000 | 0.88295
36.2633 | 817630806000 | 366.6766 | 93.5266 | 40881540300000 | 0.88303
36.268 | 817710957000 | 366.686 | 93.536 | 40885547850000 | 0.88312
36.2727 | 817791107000 | 366.6954 | 93.5454 | 40889555350000 | 0.88321
36.2774 | 817871323000 | 366.7048 | 93.5548 | 40893566150000 | 0.88329
36.2821 | 817951474000 | 366.7142 | 93.5642 | 40897573700000 | 0.88338
36.2868 | 818031624000 | 366.7236 | 93.5736 | 40901581200000 | 0.88347
36.2915 | 818111775000 | 366.733 | 93.583 | 40905588750000 | 0.88355
36.2962 | 818191925000 | 366.7424 | 93.5924 | 40909596250000 | 0.88364
36.3009 | 818272141000 | 366.7518 | 93.6018 | 40913607050000 | 0.88373
36.3056 | 818352292000 | 366.7612 | 93.6112 | 40917614600000 | 0.88381
36.3103 | 818432442000 | 366.7706 | 93.6206 | 40921622100000 | 0.8839
36.315 | 818512593000 | 366.78 | 93.63 | 40925629650000 | 0.88399
36.3197 | 818592743000 | 366.7894 | 93.6394 | 40929637150000 | 0.88407
36.3244 | 818672894000 | 366.7988 | 93.6488 | 40933644700000 | 0.88416
36.3291 | 818752979000 | 366.8083 | 93.6583 | 40937648950000 | 0.88424
36.3338 | 818833129000 | 366.8177 | 93.6677 | 40941656450000 | 0.88433
36.3385 | 818913280000 | 366.8271 | 93.6771 | 40945664000000 | 0.88442
36.3432 | 818993431000 | 366.8365 | 93.6865 | 40949671550000 | 0.8845
36.3479 | 819073581000 | 366.8459 | 93.6959 | 40953679050000 | 0.88459
36.3526 | 819153666000 | 366.8553 | 93.7053 | 40957683300000 | 0.88468
36.3573 | 819233817000 | 366.8647 | 93.7147 | 40961690850000 | 0.88476
36.362 | 819313967000 | 366.8741 | 93.7241 | 40965698350000 | 0.88485
36.3667 | 819394052000 | 366.8835 | 93.7335 | 40969702600000 | 0.88494
36.3714 | 819474203000 | 366.8929 | 93.7429 | 40973710150000 | 0.88502
36.3762 | 819554353000 | 366.9023 | 93.7523 | 40977717650000 | 0.88511
36.3809 | 819634438000 | 366.9117 | 93.7617 | 40981721900000 | 0.8852
36.3856 | 819714589000 | 366.9211 | 93.7711 | 40985729450000 | 0.88528
36.3903 | 819794674000 | 366.9305 | 93.7805 | 40989733700000 | 0.88537
36.395 | 819874824000 | 366.9399 | 93.7899 | 40993741200000 | 0.88546
36.3997 | 819954909000 | 366.9493 | 93.7993 | 40997745450000 | 0.88554
36.4044 | 820034994000 | 366.9587 | 93.8087 | 41001749700000 | 0.88563
36.4091 | 820115145000 | 366.9681 | 93.8181 | 41005757250000 | 0.88572
36.4138 | 820195230000 | 366.9775 | 93.8275 | 41009761500000 | 0.8858
36.4185 | 820275315000 | 366.9869 | 93.8369 | 41013765750000 | 0.88589
36.4232 | 820355400000 | 366.9963 | 93.8463 | 41017770000000 | 0.88598
36.4279 | 820435550000 | 367.0057 | 93.8557 | 41021777500000 | 0.88606
36.4326 | 820515635000 | 367.0151 | 93.8651 | 41025781750000 | 0.88615
36.4373 | 820595720000 | 367.0245 | 93.8745 | 41029786000000 | 0.88624
36.442 | 820675805000 | 367.0339 | 93.8839 | 41033790250000 | 0.88632
36.4467 | 820755890000 | 367.0433 | 93.8933 | 41037794500000 | 0.88641
36.4514 | 820835975000 | 367.0527 | 93.9027 | 41041798750000 | 0.88649
36.4561 | 820916060000 | 367.0621 | 93.9121 | 41045803000000 | 0.88658
36.4608 | 820996145000 | 367.0716 | 93.9216 | 41049807250000 | 0.88667
36.4655 | 821076230000 | 367.081 | 93.931 | 41053811500000 | 0.88675
36.4702 | 821156315000 | 367.0904 | 93.9404 | 41057815750000 | 0.88684
36.4749 | 821236335000 | 367.0998 | 93.9498 | 41061816750000 | 0.88693
36.4796 | 821316420000 | 367.1092 | 93.9592 | 41065821000000 | 0.88701
36.4843 | 821396505000 | 367.1186 | 93.9686 | 41069825250000 | 0.8871
36.489 | 821476590000 | 367.128 | 93.978 | 41073829500000 | 0.88719
36.4937 | 821556609000 | 367.1374 | 93.9874 | 41077830450000 | 0.88727
36.4984 | 821636694000 | 367.1468 | 93.9968 | 41081834700000 | 0.88736
36.5031 | 821716713000 | 367.1562 | 94.0062 | 41085835650000 | 0.88745
36.5078 | 821796798000 | 367.1656 | 94.0156 | 41089839900000 | 0.88753
36.5125 | 821876883000 | 367.175 | 94.025 | 41093844150000 | 0.88762
36.5172 | 821956903000 | 367.1844 | 94.0344 | 41097845150000 | 0.88771
36.5219 | 822036922000 | 367.1938 | 94.0438 | 41101846100000 | 0.88779
36.5266 | 822117007000 | 367.2032 | 94.0532 | 41105850350000 | 0.88788
36.5313 | 822197027000 | 367.2126 | 94.0626 | 41109851350000 | 0.88796
36.536 | 822277112000 | 367.222 | 94.072 | 41113855600000 | 0.88805
36.5407 | 822357131000 | 367.2314 | 94.0814 | 41117856550000 | 0.88814
36.5454 | 822437151000 | 367.2408 | 94.0908 | 41121857550000 | 0.88822
36.5501 | 822517170000 | 367.2502 | 94.1002 | 41125858500000 | 0.88831
36.5548 | 822597190000 | 367.2596 | 94.1096 | 41129859500000 | 0.8884
36.5595 | 822677275000 | 367.269 | 94.119 | 41133863750000 | 0.88848
36.5642 | 822757294000 | 367.2784 | 94.1284 | 41137864700000 | 0.88857
36.5689 | 822837314000 | 367.2878 | 94.1378 | 41141865700000 | 0.88866
36.5736 | 822917333000 | 367.2972 | 94.1472 | 41145866650000 | 0.88874
36.5783 | 822997352000 | 367.3066 | 94.1566 | 41149867600000 | 0.88883
36.583 | 823077372000 | 367.316 | 94.166 | 41153868600000 | 0.88892
36.5877 | 823157326000 | 367.3254 | 94.1754 | 41157866300000 | 0.889
36.5924 | 823237345000 | 367.3349 | 94.1849 | 41161867250000 | 0.88909
36.5975 | 823322870000 | 367.3449 | 94.1949 | 41166143500000 | 0.88918
36.6025 | 823408394000 | 367.3549 | 94.2049 | 41170419700000 | 0.88927
36.6075 | 823493853000 | 367.365 | 94.215 | 41174692650000 | 0.88936
36.6125 | 823579378000 | 367.3751 | 94.2251 | 41178968900000 | 0.88946
36.6176 | 823664902000 | 367.3851 | 94.2351 | 41183245100000 | 0.88955
36.6226 | 823750361000 | 367.3952 | 94.2452 | 41187518050000 | 0.88964
36.6276 | 823835886000 | 367.4052 | 94.2552 | 41191794300000 | 0.88973
36.6326 | 823921345000 | 367.4153 | 94.2653 | 41196067250000 | 0.88983
36.6377 | 824006869000 | 367.4253 | 94.2753 | 41200343450000 | 0.88992
36.6427 | 824092328000 | 367.4354 | 94.2854 | 41204616400000 | 0.89001
36.6477 | 824177787000 | 367.4454 | 94.2954 | 41208889350000 | 0.8901
36.6527 | 824263311000 | 367.4555 | 94.3055 | 41213165550000 | 0.8902
36.6578 | 824348770000 | 367.4655 | 94.3155 | 41217438500000 | 0.89029
36.6628 | 824434229000 | 367.4756 | 94.3256 | 41221711450000 | 0.89038
36.6678 | 824519688000 | 367.4856 | 94.3356 | 41225984400000 | 0.89047
36.6728 | 824605147000 | 367.4957 | 94.3457 | 41230257350000 | 0.89057
36.6779 | 824690606000 | 367.5057 | 94.3557 | 41234530300000 | 0.89066
36.6829 | 824776065000 | 367.5158 | 94.3658 | 41238803250000 | 0.89075
36.6879 | 824861524000 | 367.5258 | 94.3758 | 41243076200000 | 0.89084
36.6929 | 824946983000 | 367.5359 | 94.3859 | 41247349150000 | 0.89093
36.698 | 825032442000 | 367.5459 | 94.3959 | 41251622100000 | 0.89103
36.703 | 825117901000 | 367.556 | 94.406 | 41255895050000 | 0.89112
36.708 | 825203294000 | 367.566 | 94.416 | 41260164700000 | 0.89121
36.713 | 825288753000 | 367.5761 | 94.4261 | 41264437650000 | 0.8913
36.7181 | 825374212000 | 367.5861 | 94.4361 | 41268710600000 | 0.8914
36.7231 | 825459606000 | 367.5962 | 94.4462 | 41272980300000 | 0.89149
36.7281 | 825545064000 | 367.6062 | 94.4562 | 41277253200000 | 0.89158
36.7332 | 825630458000 | 367.6163 | 94.4663 | 41281522900000 | 0.89167
36.7382 | 825715851000 | 367.6263 | 94.4763 | 41285792550000 | 0.89176
36.7432 | 825801310000 | 367.6364 | 94.4864 | 41290065500000 | 0.89186
36.7482 | 825886704000 | 367.6464 | 94.4964 | 41294335200000 | 0.89195
36.7533 | 825972097000 | 367.6565 | 94.5065 | 41298604850000 | 0.89204
36.7583 | 826057556000 | 367.6665 | 94.5165 | 41302877800000 | 0.89213
36.7633 | 826142949000 | 367.6766 | 94.5266 | 41307147450000 | 0.89223
36.7683 | 826228343000 | 367.6866 | 94.5366 | 41311417150000 | 0.89232
36.7734 | 826313736000 | 367.6967 | 94.5467 | 41315686800000 | 0.89241
36.7784 | 826399130000 | 367.7067 | 94.5567 | 41319956500000 | 0.8925
36.7834 | 826484523000 | 367.7168 | 94.5668 | 41324226150000 | 0.89259
36.7884 | 826569916000 | 367.7268 | 94.5768 | 41328495800000 | 0.89269
36.7935 | 826655244000 | 367.7369 | 94.5869 | 41332762200000 | 0.89278
36.7985 | 826740638000 | 367.7469 | 94.5969 | 41337031900000 | 0.89287
36.8035 | 826826031000 | 367.757 | 94.607 | 41341301550000 | 0.89296
36.8085 | 826911359000 | 367.7671 | 94.6171 | 41345567950000 | 0.89306
36.8136 | 826996752000 | 367.7771 | 94.6271 | 41349837600000 | 0.89315
36.8186 | 827082146000 | 367.7871 | 94.6371 | 41354107300000 | 0.89324
36.8236 | 827167474000 | 367.7972 | 94.6472 | 41358373700000 | 0.89333
36.8286 | 827252802000 | 367.8073 | 94.6573 | 41362640100000 | 0.89342
36.8337 | 827338195000 | 367.8173 | 94.6673 | 41366909750000 | 0.89352
36.8387 | 827423523000 | 367.8274 | 94.6774 | 41371176150000 | 0.89361
36.8437 | 827508851000 | 367.8374 | 94.6874 | 41375442550000 | 0.8937
36.8487 | 827594244000 | 367.8474 | 94.6974 | 41379712200000 | 0.89379
36.8538 | 827679572000 | 367.8575 | 94.7075 | 41383978600000 | 0.89389
36.8588 | 827764900000 | 367.8676 | 94.7176 | 41388245000000 | 0.89398
36.8638 | 827850228000 | 367.8776 | 94.7276 | 41392511400000 | 0.89407
36.8688 | 827935556000 | 367.8877 | 94.7377 | 41396777800000 | 0.89416
36.8739 | 828020883000 | 367.8977 | 94.7477 | 41401044150000 | 0.89425
36.8789 | 828106211000 | 367.9077 | 94.7577 | 41405310550000 | 0.89435
36.8839 | 828191474000 | 367.9178 | 94.7678 | 41409573700000 | 0.89444
36.8889 | 828276802000 | 367.9279 | 94.7779 | 41413840100000 | 0.89453
36.894 | 828362129000 | 367.9379 | 94.7879 | 41418106450000 | 0.89462
36.899 | 828447392000 | 367.948 | 94.798 | 41422369600000 | 0.89471
36.904 | 828532720000 | 367.958 | 94.808 | 41426636000000 | 0.89481
36.909 | 828617982000 | 367.968 | 94.818 | 41430899100000 | 0.8949
36.9141 | 828703310000 | 367.9781 | 94.8281 | 41435165500000 | 0.89499
36.9191 | 828788572000 | 367.9882 | 94.8382 | 41439428600000 | 0.89508
36.9241 | 828873900000 | 367.9982 | 94.8482 | 41443695000000 | 0.89518
36.9291 | 828959162000 | 368.0083 | 94.8583 | 41447958100000 | 0.89527
36.9342 | 829044425000 | 368.0183 | 94.8683 | 41452221250000 | 0.89536
36.9392 | 829129687000 | 368.0284 | 94.8784 | 41456484350000 | 0.89545
36.9442 | 829214949000 | 368.0384 | 94.8884 | 41460747450000 | 0.89554
36.9492 | 829300212000 | 368.0485 | 94.8985 | 41465010600000 | 0.89564
36.9543 | 829385474000 | 368.0585 | 94.9085 | 41469273700000 | 0.89573
36.9593 | 829470736000 | 368.0686 | 94.9186 | 41473536800000 | 0.89582
36.9643 | 829555999000 | 368.0786 | 94.9286 | 41477799950000 | 0.89591
36.9693 | 829641261000 | 368.0887 | 94.9387 | 41482063050000 | 0.896
36.9744 | 829726458000 | 368.0987 | 94.9487 | 41486322900000 | 0.8961
36.9794 | 829811720000 | 368.1088 | 94.9588 | 41490586000000 | 0.89619
36.9844 | 829896983000 | 368.1188 | 94.9688 | 41494849150000 | 0.89628
36.9894 | 829982179000 | 368.1289 | 94.9789 | 41499108950000 | 0.89637
36.9945 | 830067442000 | 368.1389 | 94.9889 | 41503372100000 | 0.89646
36.9995 | 830152638000 | 368.149 | 94.999 | 41507631900000 | 0.89656
37.0045 | 830237835000 | 368.159 | 95.009 | 41511891750000 | 0.89665
37.0095 | 830323098000 | 368.1691 | 95.0191 | 41516154900000 | 0.89674
37.0146 | 830408294000 | 368.1791 | 95.0291 | 41520414700000 | 0.89683
37.0196 | 830493491000 | 368.1892 | 95.0392 | 41524674550000 | 0.89692
37.0246 | 830578688000 | 368.1992 | 95.0492 | 41528934400000 | 0.89702
37.0297 | 830663885000 | 368.2093 | 95.0593 | 41533194250000 | 0.89711
37.0347 | 830749082000 | 368.2193 | 95.0693 | 41537454100000 | 0.8972
37.0397 | 830834278000 | 368.2294 | 95.0794 | 41541713900000 | 0.89729
37.0447 | 830919475000 | 368.2394 | 95.0894 | 41545973750000 | 0.89738
37.0498 | 831004672000 | 368.2495 | 95.0995 | 41550233600000 | 0.89748
37.0548 | 831089803000 | 368.2596 | 95.1096 | 41554490150000 | 0.89757
37.0598 | 831175000000 | 368.2696 | 95.1196 | 41558750000000 | 0.89766
37.0648 | 831260131000 | 368.2796 | 95.1296 | 41563006550000 | 0.89775
37.0699 | 831345328000 | 368.2897 | 95.1397 | 41567266400000 | 0.89784
37.0749 | 831430459000 | 368.2997 | 95.1497 | 41571522950000 | 0.89794
37.0799 | 831515656000 | 368.3098 | 95.1598 | 41575782800000 | 0.89803
37.0849 | 831600787000 | 368.3199 | 95.1699 | 41580039350000 | 0.89812
37.09 | 831685919000 | 368.3299 | 95.1799 | 41584295950000 | 0.89821
37.095 | 831771050000 | 368.3399 | 95.1899 | 41588552500000 | 0.8983
37.1 | 831856247000 | 368.35 | 95.2 | 41592812350000 | 0.8984
37.105 | 831941378000 | 368.36 | 95.21 | 41597068900000 | 0.89849
37.1101 | 832026509000 | 368.3701 | 95.2201 | 41601325450000 | 0.89858
37.1151 | 832111575000 | 368.3802 | 95.2302 | 41605578750000 | 0.89867
37.1201 | 832196706000 | 368.3902 | 95.2402 | 41609835300000 | 0.89876
37.1251 | 832281838000 | 368.4002 | 95.2502 | 41614091900000 | 0.89886
37.1302 | 832366969000 | 368.4103 | 95.2603 | 41618348450000 | 0.89895
37.1352 | 832452035000 | 368.4203 | 95.2703 | 41622601750000 | 0.89904
37.1402 | 832537166000 | 368.4304 | 95.2804 | 41626858300000 | 0.89913
37.1452 | 832622232000 | 368.4405 | 95.2905 | 41631111600000 | 0.89922
37.1503 | 832707363000 | 368.4505 | 95.3005 | 41635368150000 | 0.89932
37.1553 | 832792429000 | 368.4606 | 95.3106 | 41639621450000 | 0.89941
37.1603 | 832877494000 | 368.4706 | 95.3206 | 41643874700000 | 0.8995
37.1653 | 832962626000 | 368.4807 | 95.3307 | 41648131300000 | 0.89959
37.1704 | 833047691000 | 368.4907 | 95.3407 | 41652384550000 | 0.89968
37.1754 | 833132757000 | 368.5008 | 95.3508 | 41656637850000 | 0.89977
37.1804 | 833217823000 | 368.5108 | 95.3608 | 41660891150000 | 0.89987
37.1854 | 833302888000 | 368.5209 | 95.3709 | 41665144400000 | 0.89996
37.1905 | 833387954000 | 368.5309 | 95.3809 | 41669397700000 | 0.90005
37.1955 | 833472954000 | 368.541 | 95.391 | 41673647700000 | 0.90014
37.2005 | 833558020000 | 368.551 | 95.401 | 41677901000000 | 0.90023
37.2055 | 833643086000 | 368.5611 | 95.4111 | 41682154300000 | 0.90033
37.2106 | 833728086000 | 368.5711 | 95.4211 | 41686404300000 | 0.90042
37.2156 | 833813152000 | 368.5812 | 95.4312 | 41690657600000 | 0.90051
37.2206 | 833898152000 | 368.5912 | 95.4412 | 41694907600000 | 0.9006
37.2256 | 833983218000 | 368.6013 | 95.4513 | 41699160900000 | 0.90069
37.2307 | 834068218000 | 368.6113 | 95.4613 | 41703410900000 | 0.90079
37.2357 | 834153218000 | 368.6214 | 95.4714 | 41707660900000 | 0.90088
37.2407 | 834238218000 | 368.6314 | 95.4814 | 41711910900000 | 0.90097
37.2457 | 834323218000 | 368.6415 | 95.4915 | 41716160900000 | 0.90106
37.2508 | 834408219000 | 368.6515 | 95.5015 | 41720410950000 | 0.90115
37.2558 | 834493219000 | 368.6616 | 95.5116 | 41724660950000 | 0.90124
37.2608 | 834578219000 | 368.6716 | 95.5216 | 41728910950000 | 0.90134
37.2658 | 834663219000 | 368.6817 | 95.5317 | 41733160950000 | 0.90143
37.2709 | 834748154000 | 368.6917 | 95.5417 | 41737407700000 | 0.90152
37.2759 | 834833154000 | 368.7018 | 95.5518 | 41741657700000 | 0.90161
37.2809 | 834918154000 | 368.7118 | 95.5618 | 41745907700000 | 0.9017
37.2859 | 835003089000 | 368.7219 | 95.5719 | 41750154450000 | 0.90179
37.291 | 835088024000 | 368.7319 | 95.5819 | 41754401200000 | 0.90189
37.296 | 835173024000 | 368.742 | 95.592 | 41758651200000 | 0.90198
37.301 | 835257958000 | 368.752 | 95.602 | 41762897900000 | 0.90207
37.306 | 835342893000 | 368.7621 | 95.6121 | 41767144650000 | 0.90216
37.3111 | 835427828000 | 368.7721 | 95.6221 | 41771391400000 | 0.90225
37.3161 | 835512762000 | 368.7822 | 95.6322 | 41775638100000 | 0.90235
37.3211 | 835597697000 | 368.7922 | 95.6422 | 41779884850000 | 0.90244
37.3262 | 835682632000 | 368.8023 | 95.6523 | 41784131600000 | 0.90253
37.3312 | 835767566000 | 368.8123 | 95.6623 | 41788378300000 | 0.90262
37.3362 | 835852501000 | 368.8224 | 95.6724 | 41792625050000 | 0.90271
37.3412 | 835937370000 | 368.8324 | 95.6824 | 41796868500000 | 0.9028
37.3463 | 836022305000 | 368.8425 | 95.6925 | 41801115250000 | 0.9029
37.3513 | 836107174000 | 368.8525 | 95.7025 | 41805358700000 | 0.90299
37.3563 | 836192109000 | 368.8626 | 95.7126 | 41809605450000 | 0.90308
37.3613 | 836276978000 | 368.8727 | 95.7227 | 41813848900000 | 0.90317
37.3664 | 836361847000 | 368.8827 | 95.7327 | 41818092350000 | 0.90326
37.3714 | 836446716000 | 368.8927 | 95.7427 | 41822335800000 | 0.90335
37.3764 | 836531585000 | 368.9028 | 95.7528 | 41826579250000 | 0.90345
37.3814 | 836616454000 | 368.9128 | 95.7628 | 41830822700000 | 0.90354
37.3865 | 836701323000 | 368.9229 | 95.7729 | 41835066150000 | 0.90363
37.3915 | 836786192000 | 368.933 | 95.783 | 41839309600000 | 0.90372
37.3965 | 836871062000 | 368.943 | 95.793 | 41843553100000 | 0.90381
37.4015 | 836955931000 | 368.9531 | 95.8031 | 41847796550000 | 0.9039
37.4066 | 837040734000 | 368.9631 | 95.8131 | 41852036700000 | 0.904
37.4116 | 837125603000 | 368.9731 | 95.8231 | 41856280150000 | 0.90409
37.4166 | 837210407000 | 368.9832 | 95.8332 | 41860520350000 | 0.90418
37.4216 | 837295276000 | 368.9933 | 95.8433 | 41864763800000 | 0.90427
37.4267 | 837380080000 | 369.0033 | 95.8533 | 41869004000000 | 0.90436
37.4317 | 837464883000 | 369.0134 | 95.8634 | 41873244150000 | 0.90445
37.4367 | 837549687000 | 369.0234 | 95.8734 | 41877484350000 | 0.90455
37.4417 | 837634490000 | 369.0334 | 95.8834 | 41881724500000 | 0.90464
37.4468 | 837719294000 | 369.0435 | 95.8935 | 41885964700000 | 0.90473
37.4518 | 837804098000 | 369.0536 | 95.9036 | 41890204900000 | 0.90482
37.4568 | 837888901000 | 369.0636 | 95.9136 | 41894445050000 | 0.90491
37.4618 | 837973639000 | 369.0737 | 95.9237 | 41898681950000 | 0.905
37.4669 | 838058443000 | 369.0837 | 95.9337 | 41902922150000 | 0.90509
37.4719 | 838143246000 | 369.0938 | 95.9438 | 41907162300000 | 0.90519
37.4769 | 838227984000 | 369.1038 | 95.9538 | 41911399200000 | 0.90528
37.4819 | 838312722000 | 369.1139 | 95.9639 | 41915636100000 | 0.90537
37.487 | 838397526000 | 369.1239 | 95.9739 | 41919876300000 | 0.90546
37.492 | 838482264000 | 369.134 | 95.984 | 41924113200000 | 0.90555
37.497 | 838567002000 | 369.144 | 95.994 | 41928350100000 | 0.90564
37.502 | 838651740000 | 369.1541 | 96.0041 | 41932587000000 | 0.90574
37.5071 | 838736478000 | 369.1641 | 96.0141 | 41936823900000 | 0.90583
37.5121 | 838821216000 | 369.1742 | 96.0242 | 41941060800000 | 0.90592
37.5171 | 838905954000 | 369.1842 | 96.0342 | 41945297700000 | 0.90601
37.5221 | 838990627000 | 369.1943 | 96.0443 | 41949531350000 | 0.9061
37.5272 | 839075365000 | 369.2043 | 96.0543 | 41953768250000 | 0.90619
37.5322 | 839160103000 | 369.2144 | 96.0644 | 41958005150000 | 0.90628
37.5372 | 839244775000 | 369.2244 | 96.0744 | 41962238750000 | 0.90638
37.5422 | 839329448000 | 369.2345 | 96.0845 | 41966472400000 | 0.90647
37.5473 | 839414186000 | 369.2445 | 96.0945 | 41970709300000 | 0.90656
37.5523 | 839498858000 | 369.2546 | 96.1046 | 41974942900000 | 0.90665
37.5573 | 839583531000 | 369.2646 | 96.1146 | 41979176550000 | 0.90674
37.5627 | 839674036000 | 369.2754 | 96.1254 | 41983701800000 | 0.90684
37.5681 | 839764541000 | 369.2861 | 96.1361 | 41988227050000 | 0.90694
37.5734 | 839855047000 | 369.2969 | 96.1469 | 41992752350000 | 0.90703
37.5788 | 839945552000 | 369.3076 | 96.1576 | 41997277600000 | 0.90713
37.5842 | 840035992000 | 369.3184 | 96.1684 | 42001799600000 | 0.90723
37.5896 | 840126497000 | 369.3291 | 96.1791 | 42006324850000 | 0.90733
37.5949 | 840216936000 | 369.3398 | 96.1898 | 42010846800000 | 0.90743
37.6003 | 840307442000 | 369.3506 | 96.2006 | 42015372100000 | 0.90752
37.6057 | 840397881000 | 369.3613 | 96.2113 | 42019894050000 | 0.90762
37.611 | 840488321000 | 369.3721 | 96.2221 | 42024416050000 | 0.90772
37.6164 | 840578761000 | 369.3828 | 96.2328 | 42028938050000 | 0.90782
37.6218 | 840669200000 | 369.3936 | 96.2436 | 42033460000000 | 0.90791
37.6272 | 840759640000 | 369.4043 | 96.2543 | 42037982000000 | 0.90801
37.6325 | 840850080000 | 369.415 | 96.265 | 42042504000000 | 0.90811
37.6379 | 840940519000 | 369.4258 | 96.2758 | 42047025950000 | 0.90821
37.6433 | 841030894000 | 369.4365 | 96.2865 | 42051544700000 | 0.9083
37.6486 | 841121333000 | 369.4473 | 96.2973 | 42056066650000 | 0.9084
37.654 | 841211707000 | 369.458 | 96.308 | 42060585350000 | 0.9085
37.6594 | 841302082000 | 369.4688 | 96.3188 | 42065104100000 | 0.9086
37.6648 | 841392456000 | 369.4795 | 96.3295 | 42069622800000 | 0.9087
37.6701 | 841482830000 | 369.4903 | 96.3403 | 42074141500000 | 0.90879
37.6755 | 841573204000 | 369.501 | 96.351 | 42078660200000 | 0.90889
37.6809 | 841663578000 | 369.5117 | 96.3617 | 42083178900000 | 0.90899
37.6863 | 841753952000 | 369.5225 | 96.3725 | 42087697600000 | 0.90909
37.6916 | 841844326000 | 369.5332 | 96.3832 | 42092216300000 | 0.90918
37.697 | 841934635000 | 369.544 | 96.394 | 42096731750000 | 0.90928
37.7024 | 842024944000 | 369.5547 | 96.4047 | 42101247200000 | 0.90938
37.7077 | 842115318000 | 369.5655 | 96.4155 | 42105765900000 | 0.90948
37.7131 | 842205626000 | 369.5762 | 96.4262 | 42110281300000 | 0.90957
37.7185 | 842295935000 | 369.5869 | 96.4369 | 42114796750000 | 0.90967
37.7239 | 842386244000 | 369.5977 | 96.4477 | 42119312200000 | 0.90977
37.7292 | 842476552000 | 369.6084 | 96.4584 | 42123827600000 | 0.90987
37.7346 | 842566861000 | 369.6192 | 96.4692 | 42128343050000 | 0.90996
37.74 | 842657104000 | 369.6299 | 96.4799 | 42132855200000 | 0.91006
37.7453 | 842747412000 | 369.6407 | 96.4907 | 42137370600000 | 0.91016
37.7507 | 842837656000 | 369.6514 | 96.5014 | 42141882800000 | 0.91026
37.7561 | 842927964000 | 369.6622 | 96.5122 | 42146398200000 | 0.91035
37.7615 | 843018207000 | 369.6729 | 96.5229 | 42150910350000 | 0.91045
37.7668 | 843108450000 | 369.6837 | 96.5337 | 42155422500000 | 0.91055
37.7722 | 843198693000 | 369.6944 | 96.5444 | 42159934650000 | 0.91065
37.7776 | 843288936000 | 369.7051 | 96.5551 | 42164446800000 | 0.91074
37.7829 | 843379114000 | 369.7159 | 96.5659 | 42168955700000 | 0.91084
37.7883 | 843469357000 | 369.7266 | 96.5766 | 42173467850000 | 0.91094
37.7937 | 843559600000 | 369.7374 | 96.5874 | 42177980000000 | 0.91104
37.7991 | 843649778000 | 369.7481 | 96.5981 | 42182488900000 | 0.91113
37.8044 | 843739955000 | 369.7588 | 96.6089 | 42186997750000 | 0.91123
37.8098 | 843830198000 | 369.7696 | 96.6196 | 42191509900000 | 0.91133
37.8152 | 843920376000 | 369.7803 | 96.6303 | 42196018800000 | 0.91143
37.8206 | 844010553000 | 369.7911 | 96.6411 | 42200527650000 | 0.91152
37.8259 | 844100731000 | 369.8018 | 96.6518 | 42205036550000 | 0.91162
37.8313 | 844190843000 | 369.8126 | 96.6626 | 42209542150000 | 0.91172
37.8367 | 844281020000 | 369.8233 | 96.6733 | 42214051000000 | 0.91181
37.842 | 844371132000 | 369.834 | 96.684 | 42218556600000 | 0.91191
37.8474 | 844461310000 | 369.8448 | 96.6948 | 42223065500000 | 0.91201
37.8528 | 844551422000 | 369.8556 | 96.7056 | 42227571100000 | 0.91211
37.8582 | 844641534000 | 369.8663 | 96.7163 | 42232076700000 | 0.9122
37.8635 | 844731646000 | 369.877 | 96.727 | 42236582300000 | 0.9123
37.8689 | 844821758000 | 369.8878 | 96.7378 | 42241087900000 | 0.9124
37.8743 | 844911870000 | 369.8985 | 96.7485 | 42245593500000 | 0.9125
37.8796 | 845001982000 | 369.9093 | 96.7593 | 42250099100000 | 0.91259
37.885 | 845092028000 | 369.92 | 96.77 | 42254601400000 | 0.91269
37.8904 | 845182140000 | 369.9308 | 96.7808 | 42259107000000 | 0.91279
37.8958 | 845272187000 | 369.9415 | 96.7915 | 42263609350000 | 0.91289
37.9011 | 845362233000 | 369.9522 | 96.8022 | 42268111650000 | 0.91298
37.9065 | 845452345000 | 369.963 | 96.813 | 42272617250000 | 0.91308
37.9119 | 845542392000 | 369.9737 | 96.8237 | 42277119600000 | 0.91318
37.9172 | 845632373000 | 369.9845 | 96.8345 | 42281618650000 | 0.91327
37.9226 | 845722419000 | 369.9952 | 96.8452 | 42286120950000 | 0.91337
37.928 | 845812466000 | 370.006 | 96.856 | 42290623300000 | 0.91347
37.9334 | 845902447000 | 370.0167 | 96.8667 | 42295122350000 | 0.91357
37.9387 | 845992493000 | 370.0275 | 96.8775 | 42299624650000 | 0.91366
37.9441 | 846082474000 | 370.0382 | 96.8882 | 42304123700000 | 0.91376
37.9495 | 846172455000 | 370.0489 | 96.899 | 42308622750000 | 0.91386
37.9549 | 846262436000 | 370.0597 | 96.9097 | 42313121800000 | 0.91395
37.9602 | 846352417000 | 370.0704 | 96.9204 | 42317620850000 | 0.91405
37.9656 | 846442398000 | 370.0812 | 96.9312 | 42322119900000 | 0.91415
37.971 | 846532379000 | 370.0919 | 96.9419 | 42326618950000 | 0.91425
37.9763 | 846622294000 | 370.1027 | 96.9527 | 42331114700000 | 0.91434
37.9817 | 846712275000 | 370.1134 | 96.9634 | 42335613750000 | 0.91444
37.9871 | 846802190000 | 370.1241 | 96.9741 | 42340109500000 | 0.91454
37.9925 | 846892106000 | 370.1349 | 96.9849 | 42344605300000 | 0.91463
37.9978 | 846982021000 | 370.1456 | 96.9956 | 42349101050000 | 0.91473
38.0032 | 847071937000 | 370.1564 | 97.0064 | 42353596850000 | 0.91483
38.0086 | 847161852000 | 370.1671 | 97.0171 | 42358092600000 | 0.91493
38.0139 | 847251767000 | 370.1779 | 97.0279 | 42362588350000 | 0.91502
38.0193 | 847341617000 | 370.1886 | 97.0386 | 42367080850000 | 0.91512
38.0247 | 847431533000 | 370.1994 | 97.0494 | 42371576650000 | 0.91522
38.0301 | 847521382000 | 370.2101 | 97.0601 | 42376069100000 | 0.91531
38.0354 | 847611232000 | 370.2209 | 97.0709 | 42380561600000 | 0.91541
38.0408 | 847701082000 | 370.2316 | 97.0816 | 42385054100000 | 0.91551
38.0462 | 847790932000 | 370.2423 | 97.0923 | 42389546600000 | 0.91561
38.0515 | 847880782000 | 370.2531 | 97.1031 | 42394039100000 | 0.9157
38.0569 | 847970632000 | 370.2638 | 97.1138 | 42398531600000 | 0.9158
38.0623 | 848060416000 | 370.2746 | 97.1246 | 42403020800000 | 0.9159
38.0677 | 848150266000 | 370.2853 | 97.1353 | 42407513300000 | 0.91599
38.073 | 848240050000 | 370.2961 | 97.1461 | 42412002500000 | 0.91609
38.0784 | 848329834000 | 370.3068 | 97.1568 | 42416491700000 | 0.91619
38.0838 | 848419619000 | 370.3175 | 97.1675 | 42420980950000 | 0.91628
38.0891 | 848509403000 | 370.3283 | 97.1783 | 42425470150000 | 0.91638
38.0945 | 848599187000 | 370.339 | 97.189 | 42429959350000 | 0.91648
38.0999 | 848688972000 | 370.3498 | 97.1998 | 42434448600000 | 0.91658
38.1053 | 848778691000 | 370.3605 | 97.2105 | 42438934550000 | 0.91667
38.1106 | 848868475000 | 370.3712 | 97.2212 | 42443423750000 | 0.91677
38.116 | 848958194000 | 370.382 | 97.232 | 42447909700000 | 0.91687
38.1214 | 849047912000 | 370.3928 | 97.2428 | 42452395600000 | 0.91696
38.1268 | 849137631000 | 370.4035 | 97.2535 | 42456881550000 | 0.91706
38.1321 | 849227350000 | 370.4142 | 97.2642 | 42461367500000 | 0.91716
38.1375 | 849317069000 | 370.425 | 97.275 | 42465853450000 | 0.91725
38.1429 | 849406722000 | 370.4357 | 97.2857 | 42470336100000 | 0.91735
38.1482 | 849496441000 | 370.4465 | 97.2965 | 42474822050000 | 0.91745
38.1536 | 849586094000 | 370.4572 | 97.3072 | 42479304700000 | 0.91754
38.159 | 849675813000 | 370.468 | 97.318 | 42483790650000 | 0.91764
38.1644 | 849765466000 | 370.4787 | 97.3287 | 42488273300000 | 0.91774
38.1697 | 849855119000 | 370.4894 | 97.3394 | 42492755950000 | 0.91783
38.1751 | 849944707000 | 370.5002 | 97.3502 | 42497235350000 | 0.91793
38.1805 | 850034360000 | 370.5109 | 97.3609 | 42501718000000 | 0.91803
38.1858 | 850124014000 | 370.5217 | 97.3717 | 42506200700000 | 0.91813
38.1912 | 850213601000 | 370.5324 | 97.3824 | 42510680050000 | 0.91822
38.1966 | 850303189000 | 370.5432 | 97.3932 | 42515159450000 | 0.91832
38.202 | 850392842000 | 370.5539 | 97.4039 | 42519642100000 | 0.91842
38.2073 | 850482430000 | 370.5647 | 97.4147 | 42524121500000 | 0.91851
38.2127 | 850572018000 | 370.5754 | 97.4254 | 42528600900000 | 0.91861
38.2181 | 850661540000 | 370.5862 | 97.4362 | 42533077000000 | 0.91871
38.2234 | 850751128000 | 370.5969 | 97.4469 | 42537556400000 | 0.9188
38.2288 | 850840650000 | 370.6076 | 97.4576 | 42542032500000 | 0.9189
38.2342 | 850930237000 | 370.6184 | 97.4684 | 42546511850000 | 0.919
38.2396 | 851019760000 | 370.6291 | 97.4791 | 42550988000000 | 0.91909
38.2449 | 851109282000 | 370.6399 | 97.4899 | 42555464100000 | 0.91919
38.2503 | 851198804000 | 370.6506 | 97.5006 | 42559940200000 | 0.91929
38.2557 | 851288326000 | 370.6613 | 97.5113 | 42564416300000 | 0.91938
38.2611 | 851377783000 | 370.6721 | 97.5221 | 42568889150000 | 0.91948
38.2664 | 851467305000 | 370.6828 | 97.5328 | 42573365250000 | 0.91958
38.2718 | 851556762000 | 370.6936 | 97.5436 | 42577838100000 | 0.91967
38.2772 | 851646284000 | 370.7043 | 97.5543 | 42582314200000 | 0.91977
38.2825 | 851735740000 | 370.7151 | 97.5651 | 42586787000000 | 0.91987
38.2879 | 851825197000 | 370.7258 | 97.5758 | 42591259850000 | 0.91996
38.2933 | 851914588000 | 370.7365 | 97.5865 | 42595729400000 | 0.92006
38.2987 | 852004045000 | 370.7473 | 97.5973 | 42600202250000 | 0.92016
38.304 | 852093501000 | 370.7581 | 97.6081 | 42604675050000 | 0.92025
38.3094 | 852182893000 | 370.7688 | 97.6188 | 42609144650000 | 0.92035
38.3148 | 852272284000 | 370.7795 | 97.6295 | 42613614200000 | 0.92045
38.3201 | 852361675000 | 370.7903 | 97.6403 | 42618083750000 | 0.92054
38.3255 | 852451066000 | 370.801 | 97.651 | 42622553300000 | 0.92064
38.3309 | 852540457000 | 370.8118 | 97.6618 | 42627022850000 | 0.92074
38.3363 | 852629848000 | 370.8225 | 97.6725 | 42631492400000 | 0.92083
38.3416 | 852719174000 | 370.8333 | 97.6833 | 42635958700000 | 0.92093
38.347 | 852808565000 | 370.844 | 97.694 | 42640428250000 | 0.92102
38.3524 | 852897890000 | 370.8547 | 97.7047 | 42644894500000 | 0.92112
38.3577 | 852987216000 | 370.8655 | 97.7155 | 42649360800000 | 0.92122
38.3631 | 853076541000 | 370.8762 | 97.7262 | 42653827050000 | 0.92131
38.3685 | 853165867000 | 370.887 | 97.737 | 42658293350000 | 0.92141
38.3739 | 853255193000 | 370.8977 | 97.7477 | 42662759650000 | 0.92151
38.3796 | 853350547000 | 370.9092 | 97.7592 | 42667527350000 | 0.92161
38.3853 | 853445902000 | 370.9207 | 97.7707 | 42672295100000 | 0.92171
38.3911 | 853541257000 | 370.9321 | 97.7821 | 42677062850000 | 0.92182
38.3968 | 853636612000 | 370.9436 | 97.7936 | 42681830600000 | 0.92192
38.4026 | 853731967000 | 370.9551 | 97.8051 | 42686598350000 | 0.92202
38.4083 | 853827256000 | 370.9666 | 97.8166 | 42691362800000 | 0.92212
38.414 | 853922611000 | 370.9781 | 97.8281 | 42696130550000 | 0.92223
38.4198 | 854017901000 | 370.9895 | 97.8395 | 42700895050000 | 0.92233
38.4255 | 854113190000 | 371.001 | 97.851 | 42705659500000 | 0.92243
38.4312 | 854208479000 | 371.0125 | 97.8625 | 42710423950000 | 0.92254
38.437 | 854303703000 | 371.024 | 97.874 | 42715185150000 | 0.92264
38.4427 | 854398992000 | 371.0354 | 97.8854 | 42719949600000 | 0.92274
38.4485 | 854494216000 | 371.0469 | 97.8969 | 42724710800000 | 0.92285
38.4542 | 854589440000 | 371.0584 | 97.9084 | 42729472000000 | 0.92295
38.4599 | 854684664000 | 371.0699 | 97.9199 | 42734233200000 | 0.92305
38.4657 | 854779888000 | 371.0813 | 97.9313 | 42738994400000 | 0.92315
38.4714 | 854875111000 | 371.0928 | 97.9428 | 42743755550000 | 0.92326
38.4772 | 854970270000 | 371.1043 | 97.9543 | 42748513500000 | 0.92336
38.4829 | 855065494000 | 371.1158 | 97.9658 | 42753274700000 | 0.92346
38.4886 | 855160652000 | 371.1272 | 97.9772 | 42758032600000 | 0.92356
38.4944 | 855255810000 | 371.1387 | 97.9887 | 42762790500000 | 0.92367
38.5001 | 855350903000 | 371.1502 | 98.0002 | 42767545150000 | 0.92377
38.5058 | 855446061000 | 371.1617 | 98.0117 | 42772303050000 | 0.92387
38.5116 | 855541219000 | 371.1731 | 98.0231 | 42777060950000 | 0.92398
38.5173 | 855636312000 | 371.1846 | 98.0346 | 42781815600000 | 0.92408
38.5231 | 855731405000 | 371.1961 | 98.0461 | 42786570250000 | 0.92418
38.5288 | 855826498000 | 371.2076 | 98.0576 | 42791324900000 | 0.92428
38.5345 | 855921525000 | 371.2191 | 98.0691 | 42796076250000 | 0.92439
38.5403 | 856016617000 | 371.2305 | 98.0805 | 42800830850000 | 0.92449
38.546 | 856111645000 | 371.242 | 98.092 | 42805582250000 | 0.92459
38.5517 | 856206737000 | 371.2535 | 98.1035 | 42810336850000 | 0.92469
38.5575 | 856301765000 | 371.265 | 98.115 | 42815088250000 | 0.9248
38.5632 | 856396726000 | 371.2764 | 98.1264 | 42819836300000 | 0.9249
38.569 | 856491753000 | 371.2879 | 98.1379 | 42824587650000 | 0.925
38.5747 | 856586781000 | 371.2994 | 98.1494 | 42829339050000 | 0.92511
38.5804 | 856681742000 | 371.3109 | 98.1609 | 42834087100000 | 0.92521
38.5862 | 856776704000 | 371.3223 | 98.1723 | 42838835200000 | 0.92531
38.5919 | 856871666000 | 371.3338 | 98.1838 | 42843583300000 | 0.92541
38.5976 | 856966627000 | 371.3453 | 98.1953 | 42848331350000 | 0.92552
38.6034 | 857061523000 | 371.3567 | 98.2067 | 42853076150000 | 0.92562
38.6091 | 857156485000 | 371.3682 | 98.2182 | 42857824250000 | 0.92572
38.6149 | 857251381000 | 371.3797 | 98.2297 | 42862569050000 | 0.92582
38.6206 | 857346277000 | 371.3912 | 98.2412 | 42867313850000 | 0.92593
38.6263 | 857441174000 | 371.4026 | 98.2526 | 42872058700000 | 0.92603
38.6321 | 857536004000 | 371.4141 | 98.2641 | 42876800200000 | 0.92613
38.6378 | 857630900000 | 371.4256 | 98.2756 | 42881545000000 | 0.92623
38.6436 | 857725731000 | 371.4371 | 98.2871 | 42886286550000 | 0.92634
38.6493 | 857820561000 | 371.4486 | 98.2986 | 42891028050000 | 0.92644
38.655 | 857915392000 | 371.4601 | 98.3101 | 42895769600000 | 0.92654
38.6608 | 858010223000 | 371.4715 | 98.3215 | 42900511150000 | 0.92664
38.6665 | 858105053000 | 371.483 | 98.333 | 42905252650000 | 0.92674
38.6722 | 858199818000 | 371.4945 | 98.3445 | 42909990900000 | 0.92685
38.678 | 858294583000 | 371.506 | 98.356 | 42914729150000 | 0.92695
38.6837 | 858389348000 | 371.5174 | 98.3674 | 42919467400000 | 0.92705
38.6895 | 858484113000 | 371.5289 | 98.3789 | 42924205650000 | 0.92715
38.6952 | 858578878000 | 371.5404 | 98.3904 | 42928943900000 | 0.92726
38.7009 | 858673578000 | 371.5518 | 98.4018 | 42933678900000 | 0.92736
38.7067 | 858768278000 | 371.5633 | 98.4133 | 42938413900000 | 0.92746
38.7124 | 858862977000 | 371.5748 | 98.4248 | 42943148850000 | 0.92756
38.7181 | 858957677000 | 371.5863 | 98.4363 | 42947883850000 | 0.92767
38.7239 | 859052376000 | 371.5977 | 98.4477 | 42952618800000 | 0.92777
38.7296 | 859147010000 | 371.6092 | 98.4592 | 42957350500000 | 0.92787
38.7354 | 859241710000 | 371.6207 | 98.4707 | 42962085500000 | 0.92797
38.7411 | 859336344000 | 371.6322 | 98.4822 | 42966817200000 | 0.92807
38.7468 | 859430978000 | 371.6436 | 98.4936 | 42971548900000 | 0.92818
38.7526 | 859525546000 | 371.6551 | 98.5051 | 42976277300000 | 0.92828
38.7583 | 859620180000 | 371.6666 | 98.5166 | 42981009000000 | 0.92838
38.7641 | 859714748000 | 371.6781 | 98.5281 | 42985737400000 | 0.92848
38.7698 | 859809317000 | 371.6896 | 98.5396 | 42990465850000 | 0.92859
38.7755 | 859903885000 | 371.7011 | 98.5511 | 42995194250000 | 0.92869
38.7813 | 859998454000 | 371.7125 | 98.5625 | 42999922700000 | 0.92879
38.787 | 860093022000 | 371.724 | 98.574 | 43004651100000 | 0.92889
38.7927 | 860187525000 | 371.7355 | 98.5855 | 43009376250000 | 0.92899
38.7985 | 860282028000 | 371.7469 | 98.5969 | 43014101400000 | 0.9291
38.8042 | 860376531000 | 371.7584 | 98.6084 | 43018826550000 | 0.9292
38.81 | 860471034000 | 371.7699 | 98.6199 | 43023551700000 | 0.9293
38.8157 | 860565537000 | 371.7814 | 98.6314 | 43028276850000 | 0.9294
38.8214 | 860659974000 | 371.7928 | 98.6428 | 43032998700000 | 0.9295
38.8272 | 860754412000 | 371.8043 | 98.6543 | 43037720600000 | 0.92961
38.8329 | 860848849000 | 371.8158 | 98.6658 | 43042442450000 | 0.92971
38.8386 | 860943286000 | 371.8273 | 98.6773 | 43047164300000 | 0.92981
38.8444 | 861037658000 | 371.8387 | 98.6887 | 43051882900000 | 0.92991
38.8501 | 861132095000 | 371.8502 | 98.7002 | 43056604750000 | 0.93001
38.8559 | 861226467000 | 371.8617 | 98.7117 | 43061323350000 | 0.93012
38.8616 | 861320839000 | 371.8732 | 98.7232 | 43066041950000 | 0.93022
38.8673 | 861415211000 | 371.8846 | 98.7346 | 43070760550000 | 0.93032
38.8731 | 861509517000 | 371.8961 | 98.7461 | 43075475850000 | 0.93042
38.8788 | 861603889000 | 371.9076 | 98.7576 | 43080194450000 | 0.93052
38.8846 | 861698195000 | 371.9191 | 98.7691 | 43084909750000 | 0.93063
38.8903 | 861792502000 | 371.9306 | 98.7806 | 43089625100000 | 0.93073
38.896 | 861886808000 | 371.942 | 98.792 | 43094340400000 | 0.93083
38.9018 | 861981049000 | 371.9535 | 98.8035 | 43099052450000 | 0.93093
38.9075 | 862075355000 | 371.965 | 98.815 | 43103767750000 | 0.93103
38.9132 | 862169596000 | 371.9765 | 98.8265 | 43108479800000 | 0.93113
38.919 | 862263837000 | 371.9879 | 98.8379 | 43113191850000 | 0.93124
38.9247 | 862358077000 | 371.9994 | 98.8494 | 43117903850000 | 0.93134
38.9305 | 862452253000 | 372.0109 | 98.8609 | 43122612650000 | 0.93144
38.9362 | 862546493000 | 372.0224 | 98.8724 | 43127324650000 | 0.93154
38.9419 | 862640669000 | 372.0338 | 98.8838 | 43132033450000 | 0.93164
38.9477 | 862734844000 | 372.0453 | 98.8953 | 43136742200000 | 0.93174
38.9534 | 862828954000 | 372.0568 | 98.9068 | 43141447700000 | 0.93185
38.9591 | 862923129000 | 372.0683 | 98.9183 | 43146156450000 | 0.93195
38.9649 | 863017239000 | 372.0797 | 98.9297 | 43150861950000 | 0.93205
38.9706 | 863111348000 | 372.0912 | 98.9412 | 43155567400000 | 0.93215
38.9764 | 863205458000 | 372.1027 | 98.9527 | 43160272900000 | 0.93225
38.9821 | 863299568000 | 372.1142 | 98.9642 | 43164978400000 | 0.93235
38.9878 | 863393612000 | 372.1256 | 98.9756 | 43169680600000 | 0.93246
38.9936 | 863487721000 | 372.1371 | 98.9871 | 43174386050000 | 0.93256
39 | 863593038000 | 372.15 | 99 | 43179651900000 | 0.93267
39.0064 | 863698354000 | 372.1628 | 99.0128 | 43184917700000 | 0.93279
39.0129 | 863803671000 | 372.1757 | 99.0257 | 43190183550000 | 0.9329
39.0193 | 863908987000 | 372.1885 | 99.0385 | 43195449350000 | 0.93301
39.0257 | 864014303000 | 372.2014 | 99.0514 | 43200715150000 | 0.93313
39.0321 | 864119554000 | 372.2143 | 99.0643 | 43205977700000 | 0.93324
39.0386 | 864224805000 | 372.2271 | 99.0771 | 43211240250000 | 0.93335
39.045 | 864329990000 | 372.24 | 99.09 | 43216499500000 | 0.93347
39.0514 | 864435241000 | 372.2528 | 99.1028 | 43221762050000 | 0.93358
39.0578 | 864540426000 | 372.2657 | 99.1157 | 43227021300000 | 0.93369
39.0643 | 864645546000 | 372.2785 | 99.1285 | 43232277300000 | 0.93381
39.0707 | 864750731000 | 372.2914 | 99.1414 | 43237536550000 | 0.93392
39.0771 | 864855851000 | 372.3042 | 99.1542 | 43242792550000 | 0.93404
39.0836 | 864960971000 | 372.3171 | 99.1671 | 43248048550000 | 0.93415
39.09 | 865066090000 | 372.33 | 99.18 | 43253304500000 | 0.93426
39.0964 | 865171145000 | 372.3428 | 99.1928 | 43258557250000 | 0.93438
39.1028 | 865276264000 | 372.3557 | 99.2057 | 43263813200000 | 0.93449
39.1093 | 865381319000 | 372.3685 | 99.2185 | 43269065950000 | 0.9346
39.1157 | 865486307000 | 372.3814 | 99.2314 | 43274315350000 | 0.93472
39.1221 | 865591362000 | 372.3942 | 99.2442 | 43279568100000 | 0.93483
39.1286 | 865696350000 | 372.4071 | 99.2571 | 43284817500000 | 0.93494
39.135 | 865801273000 | 372.42 | 99.27 | 43290063650000 | 0.93506
39.1414 | 865906262000 | 372.4328 | 99.2828 | 43295313100000 | 0.93517
39.1478 | 866011185000 | 372.4456 | 99.2956 | 43300559250000 | 0.93528
39.1543 | 866116108000 | 372.4585 | 99.3085 | 43305805400000 | 0.9354
39.1607 | 866221031000 | 372.4714 | 99.3214 | 43311051550000 | 0.93551
39.1671 | 866325889000 | 372.4842 | 99.3342 | 43316294450000 | 0.93562
39.1735 | 866430812000 | 372.4971 | 99.3471 | 43321540600000 | 0.93574
39.18 | 866535604000 | 372.5099 | 99.3599 | 43326780200000 | 0.93585
39.1864 | 866640462000 | 372.5228 | 99.3728 | 43332023100000 | 0.93596
39.1928 | 866745254000 | 372.5356 | 99.3856 | 43337262700000 | 0.93608
39.1993 | 866850046000 | 372.5485 | 99.3985 | 43342502300000 | 0.93619
39.2057 | 866954838000 | 372.5613 | 99.4113 | 43347741900000 | 0.9363
39.2121 | 867059565000 | 372.5742 | 99.4242 | 43352978250000 | 0.93642
39.2185 | 867164357000 | 372.5871 | 99.4371 | 43358217850000 | 0.93653
39.225 | 867269018000 | 372.5999 | 99.4499 | 43363450900000 | 0.93664
39.2314 | 867373744000 | 372.6128 | 99.4628 | 43368687200000 | 0.93675
39.2378 | 867478405000 | 372.6256 | 99.4756 | 43373920250000 | 0.93687
39.2442 | 867583066000 | 372.6385 | 99.4885 | 43379153300000 | 0.93698
39.2507 | 867687727000 | 372.6513 | 99.5013 | 43384386350000 | 0.93709
39.2571 | 867792388000 | 372.6642 | 99.5142 | 43389619400000 | 0.93721
39.2635 | 867896984000 | 372.677 | 99.527 | 43394849200000 | 0.93732
39.27 | 868001579000 | 372.6899 | 99.5399 | 43400078950000 | 0.93743
39.2764 | 868106109000 | 372.7028 | 99.5528 | 43405305450000 | 0.93755
39.2828 | 868210639000 | 372.7156 | 99.5656 | 43410531950000 | 0.93766
39.2892 | 868315169000 | 372.7285 | 99.5785 | 43415758450000 | 0.93777
39.2957 | 868419699000 | 372.7413 | 99.5913 | 43420984950000 | 0.93788
39.3021 | 868524163000 | 372.7542 | 99.6042 | 43426208150000 | 0.938
39.3085 | 868628693000 | 372.767 | 99.617 | 43431434650000 | 0.93811
39.315 | 868733092000 | 372.7799 | 99.6299 | 43436654600000 | 0.93822
39.3214 | 868837556000 | 372.7927 | 99.6427 | 43441877800000 | 0.93834
39.3278 | 868941955000 | 372.8056 | 99.6556 | 43447097750000 | 0.93845
39.3342 | 869046354000 | 372.8185 | 99.6685 | 43452317700000 | 0.93856
39.3407 | 869150753000 | 372.8313 | 99.6813 | 43457537650000 | 0.93867
39.3471 | 869255086000 | 372.8441 | 99.6941 | 43462754300000 | 0.93879
39.3535 | 869359419000 | 372.857 | 99.707 | 43467970950000 | 0.9389
39.3599 | 869463753000 | 372.8699 | 99.7199 | 43473187650000 | 0.93901
39.3664 | 869568020000 | 372.8827 | 99.7327 | 43478401000000 | 0.93912
39.3728 | 869672288000 | 372.8956 | 99.7456 | 43483614400000 | 0.93924
39.3792 | 869776556000 | 372.9084 | 99.7584 | 43488827800000 | 0.93935
39.3857 | 869880824000 | 372.9213 | 99.7713 | 43494041200000 | 0.93946
39.3921 | 869985026000 | 372.9341 | 99.7841 | 43499251300000 | 0.93957
39.3985 | 870089228000 | 372.947 | 99.797 | 43504461400000 | 0.93969
39.4049 | 870193431000 | 372.9599 | 99.8099 | 43509671550000 | 0.9398
39.4114 | 870297567000 | 372.9727 | 99.8227 | 43514878350000 | 0.93991
39.4178 | 870401704000 | 372.9856 | 99.8356 | 43520085200000 | 0.94002
39.4242 | 870505841000 | 372.9984 | 99.8484 | 43525292050000 | 0.94014
39.4306 | 870609912000 | 373.0113 | 99.8613 | 43530495600000 | 0.94025
39.4371 | 870713983000 | 373.0241 | 99.8741 | 43535699150000 | 0.94036
39.4435 | 870818054000 | 373.037 | 99.887 | 43540902700000 | 0.94047
39.4499 | 870922060000 | 373.0498 | 99.8998 | 43546103000000 | 0.94059
39.4564 | 871026131000 | 373.0627 | 99.9127 | 43551306550000 | 0.9407
39.4628 | 871130071000 | 373.0756 | 99.9256 | 43556503550000 | 0.94081
39.4692 | 871234077000 | 373.0884 | 99.9384 | 43561703850000 | 0.94092
39.4756 | 871338017000 | 373.1013 | 99.9513 | 43566900850000 | 0.94104
39.4821 | 871441957000 | 373.1141 | 99.9641 | 43572097850000 | 0.94115
39.4885 | 871545897000 | 373.127 | 99.977 | 43577294850000 | 0.94126
39.4949 | 871649772000 | 373.1398 | 99.9898 | 43582488600000 | 0.94137
39.5014 | 871753646000 | 373.1527 | 100.0027 | 43587682300000 | 0.94149
39.5078 | 871857521000 | 373.1655 | 100.0155 | 43592876050000 | 0.9416
39.5142 | 871961330000 | 373.1784 | 100.0284 | 43598066500000 | 0.94171
39.5206 | 872065139000 | 373.1913 | 100.0413 | 43603256950000 | 0.94182
39.5271 | 872168948000 | 373.2041 | 100.0541 | 43608447400000 | 0.94193
39.5335 | 872272757000 | 373.2169 | 100.0669 | 43613637850000 | 0.94205
39.5399 | 872376500000 | 373.2298 | 100.0798 | 43618825000000 | 0.94216
39.5463 | 872480178000 | 373.2427 | 100.0927 | 43624008900000 | 0.94227
39.5528 | 872583922000 | 373.2555 | 100.1055 | 43629196100000 | 0.94238
39.5592 | 872687600000 | 373.2684 | 100.1184 | 43634380000000 | 0.94249
39.5656 | 872791278000 | 373.2812 | 100.1312 | 43639563900000 | 0.94261
39.5721 | 872894956000 | 373.2941 | 100.1441 | 43644747800000 | 0.94272
39.5785 | 872998568000 | 373.3069 | 100.1569 | 43649928400000 | 0.94283
39.5849 | 873102180000 | 373.3198 | 100.1698 | 43655109000000 | 0.94294
39.5913 | 873205727000 | 373.3326 | 100.1826 | 43660286350000 | 0.94305
39.5978 | 873309274000 | 373.3455 | 100.1955 | 43665463700000 | 0.94317
39.6042 | 873412821000 | 373.3584 | 100.2084 | 43670641050000 | 0.94328
39.6106 | 873516368000 | 373.3712 | 100.2212 | 43675818400000 | 0.94339
39.617 | 873619849000 | 373.3841 | 100.2341 | 43680992450000 | 0.9435
39.6235 | 873723331000 | 373.3969 | 100.2469 | 43686166550000 | 0.94361
39.6299 | 873826812000 | 373.4098 | 100.2598 | 43691340600000 | 0.94372
39.6363 | 873930228000 | 373.4226 | 100.2726 | 43696511400000 | 0.94384
39.6428 | 874033644000 | 373.4355 | 100.2855 | 43701682200000 | 0.94395
39.6492 | 874137059000 | 373.4484 | 100.2984 | 43706852950000 | 0.94406
39.6556 | 874240410000 | 373.4612 | 100.3112 | 43712020500000 | 0.94417
39.662 | 874343760000 | 373.4741 | 100.3241 | 43717188000000 | 0.94428
39.6685 | 874447110000 | 373.4869 | 100.3369 | 43722355500000 | 0.94439
39.6749 | 874550395000 | 373.4998 | 100.3498 | 43727519750000 | 0.94451
39.6813 | 874653680000 | 373.5126 | 100.3626 | 43732684000000 | 0.94462
39.6878 | 874756964000 | 373.5255 | 100.3755 | 43737848200000 | 0.94473
39.6942 | 874860184000 | 373.5383 | 100.3883 | 43743009200000 | 0.94484
39.7006 | 874963403000 | 373.5512 | 100.4012 | 43748170150000 | 0.94495
39.707 | 875066622000 | 373.5641 | 100.4141 | 43753331100000 | 0.94506
39.7135 | 875169776000 | 373.5769 | 100.4269 | 43758488800000 | 0.94517
39.7199 | 875272929000 | 373.5898 | 100.4398 | 43763646450000 | 0.94529
39.7263 | 875376083000 | 373.6026 | 100.4526 | 43768804150000 | 0.9454
39.7327 | 875479171000 | 373.6155 | 100.4655 | 43773958550000 | 0.94551
39.7392 | 875582259000 | 373.6283 | 100.4783 | 43779112950000 | 0.94562
39.7456 | 875685347000 | 373.6412 | 100.4912 | 43784267350000 | 0.94573
39.752 | 875788370000 | 373.654 | 100.504 | 43789418500000 | 0.94584
39.7585 | 875891393000 | 373.6669 | 100.5169 | 43794569650000 | 0.94595
39.7649 | 875994415000 | 373.6797 | 100.5297 | 43799720750000 | 0.94607
39.7713 | 876097372000 | 373.6926 | 100.5426 | 43804868600000 | 0.94618
39.7777 | 876200329000 | 373.7054 | 100.5554 | 43810016450000 | 0.94629
39.7842 | 876303221000 | 373.7183 | 100.5683 | 43815161050000 | 0.9464
39.7906 | 876406178000 | 373.7312 | 100.5812 | 43820308900000 | 0.94651
39.797 | 876509069000 | 373.744 | 100.594 | 43825453450000 | 0.94662
39.8034 | 876611895000 | 373.7569 | 100.6069 | 43830594750000 | 0.94673
39.8099 | 876714721000 | 373.7697 | 100.6197 | 43835736050000 | 0.94684
39.8163 | 876817547000 | 373.7826 | 100.6326 | 43840877350000 | 0.94695
39.8227 | 876920373000 | 373.7954 | 100.6454 | 43846018650000 | 0.94707
39.8292 | 877023134000 | 373.8083 | 100.6583 | 43851156700000 | 0.94718
39.8356 | 877125894000 | 373.8211 | 100.6711 | 43856294700000 | 0.94729
39.842 | 877228655000 | 373.834 | 100.684 | 43861432750000 | 0.9474
39.8484 | 877331350000 | 373.8469 | 100.6969 | 43866567500000 | 0.94751
39.8549 | 877433979000 | 373.8597 | 100.7097 | 43871698950000 | 0.94762
39.8613 | 877536674000 | 373.8726 | 100.7226 | 43876833700000 | 0.94773
39.8677 | 877639303000 | 373.8854 | 100.7354 | 43881965150000 | 0.94784
39.8741 | 877741933000 | 373.8983 | 100.7483 | 43887096650000 | 0.94795
39.8806 | 877844496000 | 373.9111 | 100.7611 | 43892224800000 | 0.94806
39.887 | 877947060000 | 373.924 | 100.774 | 43897353000000 | 0.94817
39.8934 | 878049624000 | 373.9369 | 100.7869 | 43902481200000 | 0.94828
39.8999 | 878152122000 | 373.9497 | 100.7997 | 43907606100000 | 0.9484
39.9063 | 878254621000 | 373.9626 | 100.8126 | 43912731050000 | 0.94851
39.9127 | 878357119000 | 373.9754 | 100.8254 | 43917855950000 | 0.94862
39.9191 | 878459552000 | 373.9883 | 100.8383 | 43922977600000 | 0.94873
39.9256 | 878561985000 | 374.0011 | 100.8511 | 43928099250000 | 0.94884
39.932 | 878664417000 | 374.014 | 100.864 | 43933220850000 | 0.94895
39.9384 | 878766785000 | 374.0268 | 100.8768 | 43938339250000 | 0.94906
39.9449 | 878869152000 | 374.0397 | 100.8897 | 43943457600000 | 0.94917
39.9513 | 878971453000 | 374.0526 | 100.9026 | 43948572650000 | 0.94928
39.9577 | 879073821000 | 374.0654 | 100.9154 | 43953691050000 | 0.94939
39.9641 | 879176057000 | 374.0782 | 100.9282 | 43958802850000 | 0.9495
39.9706 | 879278359000 | 374.0911 | 100.9411 | 43963917950000 | 0.94961
39.977 | 879380595000 | 374.104 | 100.954 | 43969029750000 | 0.94972
39.9834 | 879482831000 | 374.1168 | 100.9668 | 43974141550000 | 0.94983
39.9898 | 879585001000 | 374.1297 | 100.9797 | 43979250050000 | 0.94994
39.9963 | 879687172000 | 374.1425 | 100.9925 | 43984358600000 | 0.95005
40.0027 | 879789277000 | 374.1554 | 101.0054 | 43989463850000 | 0.95016
40.0091 | 879891448000 | 374.1682 | 101.0182 | 43994572400000 | 0.95027
40.0156 | 879993553000 | 374.1811 | 101.0311 | 43999677650000 | 0.95038
40.022 | 880095592000 | 374.1939 | 101.0439 | 44004779600000 | 0.95049
40.0284 | 880197632000 | 374.2068 | 101.0568 | 44009881600000 | 0.9506
40.0348 | 880299672000 | 374.2197 | 101.0697 | 44014983600000 | 0.95071
40.0413 | 880401646000 | 374.2325 | 101.0825 | 44020082300000 | 0.95082
40.0477 | 880503620000 | 374.2454 | 101.0954 | 44025181000000 | 0.95093
40.0541 | 880605594000 | 374.2582 | 101.1082 | 44030279700000 | 0.95105
40.0606 | 880707502000 | 374.2711 | 101.1211 | 44035375100000 | 0.95116
40.067 | 880809411000 | 374.2839 | 101.1339 | 44040470550000 | 0.95127
40.0734 | 880911319000 | 374.2968 | 101.1468 | 44045565950000 | 0.95138
40.0798 | 881013162000 | 374.3096 | 101.1596 | 44050658100000 | 0.95149
40.0863 | 881115005000 | 374.3225 | 101.1725 | 44055750250000 | 0.9516
40.0927 | 881216782000 | 374.3354 | 101.1854 | 44060839100000 | 0.95171
40.0991 | 881318560000 | 374.3482 | 101.1982 | 44065928000000 | 0.95182
40.1055 | 881420337000 | 374.3611 | 101.2111 | 44071016850000 | 0.95193
40.112 | 881522049000 | 374.3739 | 101.2239 | 44076102450000 | 0.95203
40.1184 | 881623761000 | 374.3868 | 101.2368 | 44081188050000 | 0.95214
40.1248 | 881725473000 | 374.3996 | 101.2496 | 44086273650000 | 0.95225
40.1313 | 881827119000 | 374.4125 | 101.2625 | 44091355950000 | 0.95236
40.1377 | 881928765000 | 374.4254 | 101.2754 | 44096438250000 | 0.95247
40.1441 | 882030346000 | 374.4382 | 101.2882 | 44101517300000 | 0.95258
40.1505 | 882131927000 | 374.4511 | 101.3011 | 44106596350000 | 0.95269
40.1574 | 882240455000 | 374.4648 | 101.3148 | 44112022750000 | 0.95281
40.1643 | 882348982000 | 374.4785 | 101.3285 | 44117449100000 | 0.95293
40.1711 | 882457444000 | 374.4923 | 101.3423 | 44122872200000 | 0.95305
40.178 | 882565906000 | 374.506 | 101.356 | 44128295300000 | 0.95316
40.1849 | 882674303000 | 374.5197 | 101.3697 | 44133715150000 | 0.95328
40.1917 | 882782700000 | 374.5335 | 101.3835 | 44139135000000 | 0.9534
40.1986 | 882891031000 | 374.5472 | 101.3972 | 44144551550000 | 0.95351
40.2055 | 882999362000 | 374.5609 | 101.4109 | 44149968100000 | 0.95363
40.2124 | 883107693000 | 374.5747 | 101.4247 | 44155384650000 | 0.95375
40.2192 | 883215958000 | 374.5884 | 101.4384 | 44160797900000 | 0.95386
40.2261 | 883324158000 | 374.6022 | 101.4522 | 44166207900000 | 0.95398
40.233 | 883432358000 | 374.6159 | 101.4659 | 44171617900000 | 0.9541
40.2398 | 883540558000 | 374.6296 | 101.4796 | 44177027900000 | 0.95421
40.2467 | 883648692000 | 374.6434 | 101.4934 | 44182434600000 | 0.95433
40.2536 | 883756827000 | 374.6571 | 101.5071 | 44187841350000 | 0.95445
40.2604 | 883864961000 | 374.6709 | 101.5209 | 44193248050000 | 0.95457
40.2673 | 883973030000 | 374.6846 | 101.5346 | 44198651500000 | 0.95468
40.2742 | 884081033000 | 374.6983 | 101.5483 | 44204051650000 | 0.9548
40.281 | 884189037000 | 374.7121 | 101.5621 | 44209451850000 | 0.95492
40.2879 | 884297040000 | 374.7258 | 101.5758 | 44214852000000 | 0.95503
40.2948 | 884404978000 | 374.7395 | 101.5895 | 44220248900000 | 0.95515
40.3016 | 884512850000 | 374.7533 | 101.6033 | 44225642500000 | 0.95526
40.3085 | 884620788000 | 374.767 | 101.617 | 44231039400000 | 0.95538
40.3154 | 884728594000 | 374.7808 | 101.6308 | 44236429700000 | 0.9555
40.3223 | 884836467000 | 374.7945 | 101.6445 | 44241823350000 | 0.95561
40.3291 | 884944273000 | 374.8082 | 101.6582 | 44247213650000 | 0.95573
40.336 | 885052015000 | 374.822 | 101.672 | 44252600750000 | 0.95585
40.3429 | 885159756000 | 374.8357 | 101.6857 | 44257987800000 | 0.95596
40.3497 | 885267431000 | 374.8495 | 101.6995 | 44263371550000 | 0.95608
40.3566 | 885375107000 | 374.8632 | 101.7132 | 44268755350000 | 0.9562
40.3635 | 885482783000 | 374.8769 | 101.7269 | 44274139150000 | 0.95631
40.3703 | 885590393000 | 374.8907 | 101.7407 | 44279519650000 | 0.95643
40.3772 | 885698003000 | 374.9044 | 101.7544 | 44284900150000 | 0.95654
40.3841 | 885805548000 | 374.9181 | 101.7681 | 44290277400000 | 0.95666
40.3909 | 885913092000 | 374.9319 | 101.7819 | 44295654600000 | 0.95678
40.3978 | 886020571000 | 374.9456 | 101.7956 | 44301028550000 | 0.95689
40.4047 | 886128050000 | 374.9594 | 101.8094 | 44306402500000 | 0.95701
40.4115 | 886235464000 | 374.9731 | 101.8231 | 44311773200000 | 0.95713
40.4184 | 886342877000 | 374.9868 | 101.8368 | 44317143850000 | 0.95724
40.4253 | 886450225000 | 375.0005 | 101.8505 | 44322511250000 | 0.95736
40.4322 | 886557573000 | 375.0143 | 101.8643 | 44327878650000 | 0.95747
40.439 | 886664856000 | 375.028 | 101.878 | 44333242800000 | 0.95759
40.4459 | 886772138000 | 375.0418 | 101.8918 | 44338606900000 | 0.9577
40.4528 | 886879420000 | 375.0555 | 101.9055 | 44343971000000 | 0.95782
40.4596 | 886986637000 | 375.0692 | 101.9192 | 44349331850000 | 0.95794
40.4665 | 887093789000 | 375.083 | 101.933 | 44354689450000 | 0.95805
40.4734 | 887201006000 | 375.0967 | 101.9467 | 44360050300000 | 0.95817
40.4802 | 887308091000 | 375.1104 | 101.9604 | 44365404550000 | 0.95828
40.4871 | 887415177000 | 375.1242 | 101.9742 | 44370758850000 | 0.9584
40.494 | 887522263000 | 375.1379 | 101.9879 | 44376113150000 | 0.95852
40.5008 | 887629283000 | 375.1517 | 102.0017 | 44381464150000 | 0.95863
40.5077 | 887736304000 | 375.1654 | 102.0154 | 44386815200000 | 0.95875
40.5146 | 887843258000 | 375.1791 | 102.0291 | 44392162900000 | 0.95886
40.5215 | 887950213000 | 375.1929 | 102.0429 | 44397510650000 | 0.95898
40.5283 | 888057102000 | 375.2066 | 102.0566 | 44402855100000 | 0.95909
40.5352 | 888163992000 | 375.2204 | 102.0704 | 44408199600000 | 0.95921
40.5421 | 888270815000 | 375.2341 | 102.0841 | 44413540750000 | 0.95932
40.5489 | 888377639000 | 375.2478 | 102.0978 | 44418881950000 | 0.95944
40.5558 | 888484397000 | 375.2616 | 102.1116 | 44424219850000 | 0.95955
40.5627 | 888591155000 | 375.2753 | 102.1253 | 44429557750000 | 0.95967
40.5695 | 888697848000 | 375.289 | 102.139 | 44434892400000 | 0.95978
40.5764 | 888804540000 | 375.3028 | 102.1528 | 44440227000000 | 0.9599
40.5833 | 888911167000 | 375.3165 | 102.1665 | 44445558350000 | 0.96002
40.5901 | 889017795000 | 375.3303 | 102.1803 | 44450889750000 | 0.96013
40.597 | 889124422000 | 375.344 | 102.194 | 44456221100000 | 0.96025
40.6039 | 889230918000 | 375.3577 | 102.2077 | 44461545900000 | 0.96036
40.6107 | 889337479000 | 375.3715 | 102.2215 | 44466873950000 | 0.96048
40.6176 | 889443975000 | 375.3852 | 102.2352 | 44472198750000 | 0.96059
40.6245 | 889550406000 | 375.399 | 102.249 | 44477520300000 | 0.96071
40.6314 | 889656836000 | 375.4127 | 102.2627 | 44482841800000 | 0.96082
40.6382 | 889763267000 | 375.4264 | 102.2764 | 44488163350000 | 0.96094
40.6451 | 889869566000 | 375.4402 | 102.2902 | 44493478300000 | 0.96105
40.652 | 889975931000 | 375.4539 | 102.3039 | 44498796550000 | 0.96116
40.6588 | 890082230000 | 375.4676 | 102.3176 | 44504111500000 | 0.96128
40.6657 | 890188464000 | 375.4814 | 102.3314 | 44509423200000 | 0.96139
40.6726 | 890294698000 | 375.4951 | 102.3451 | 44514734900000 | 0.96151
40.6794 | 890400932000 | 375.5088 | 102.3589 | 44520046600000 | 0.96162
40.6863 | 890507035000 | 375.5226 | 102.3726 | 44525351750000 | 0.96174
40.6932 | 890613203000 | 375.5363 | 102.3863 | 44530660150000 | 0.96185
40.7 | 890719306000 | 375.55 | 102.4 | 44535965300000 | 0.96197
40.7069 | 890825343000 | 375.5638 | 102.4138 | 44541267150000 | 0.96208
40.7143 | 890938982000 | 375.5785 | 102.4285 | 44546949100000 | 0.96221
40.7216 | 891052491000 | 375.5932 | 102.4432 | 44552624550000 | 0.96233
40.729 | 891165999000 | 375.6079 | 102.4579 | 44558299950000 | 0.96245
40.7363 | 891279507000 | 375.6227 | 102.4727 | 44563975350000 | 0.96257
40.7437 | 891392950000 | 375.6374 | 102.4874 | 44569647500000 | 0.9627
40.7511 | 891506393000 | 375.6521 | 102.5021 | 44575319650000 | 0.96282
40.7584 | 891619705000 | 375.6668 | 102.5168 | 44580985250000 | 0.96294
40.7658 | 891733082000 | 375.6815 | 102.5315 | 44586654100000 | 0.96306
40.7731 | 891846328000 | 375.6963 | 102.5463 | 44592316400000 | 0.96318
40.7805 | 891959575000 | 375.711 | 102.561 | 44597978750000 | 0.96331
40.7879 | 892072821000 | 375.7257 | 102.5757 | 44603641050000 | 0.96343
40.7952 | 892186001000 | 375.7404 | 102.5904 | 44609300050000 | 0.96355
40.8026 | 892299117000 | 375.7551 | 102.6051 | 44614955850000 | 0.96367
40.8099 | 892412232000 | 375.7699 | 102.6199 | 44620611600000 | 0.9638
40.8173 | 892525281000 | 375.7846 | 102.6346 | 44626264050000 | 0.96392
40.8247 | 892638265000 | 375.7993 | 102.6493 | 44631913250000 | 0.96404
40.832 | 892751249000 | 375.814 | 102.664 | 44637562450000 | 0.96416
40.8394 | 892864233000 | 375.8287 | 102.6787 | 44643211650000 | 0.96428
40.8467 | 892977086000 | 375.8434 | 102.6934 | 44648854300000 | 0.96441
40.8541 | 893089939000 | 375.8582 | 102.7082 | 44654496950000 | 0.96453
40.8615 | 893202792000 | 375.8729 | 102.7229 | 44660139600000 | 0.96465
40.8688 | 893315580000 | 375.8876 | 102.7376 | 44665779000000 | 0.96477
40.8762 | 893428302000 | 375.9023 | 102.7523 | 44671415100000 | 0.96489
40.8835 | 893541024000 | 375.917 | 102.767 | 44677051200000 | 0.96502
40.8909 | 893653680000 | 375.9318 | 102.7818 | 44682684000000 | 0.96514
40.8982 | 893766271000 | 375.9465 | 102.7965 | 44688313550000 | 0.96526
40.9056 | 893878862000 | 375.9612 | 102.8112 | 44693943100000 | 0.96538
40.913 | 893991387000 | 375.9759 | 102.8259 | 44699569350000 | 0.9655
40.9203 | 894103912000 | 375.9906 | 102.8406 | 44705195600000 | 0.96562
40.9277 | 894216372000 | 376.0053 | 102.8553 | 44710818600000 | 0.96574
40.935 | 894328832000 | 376.0201 | 102.8701 | 44716441600000 | 0.96587
40.9424 | 894441161000 | 376.0348 | 102.8848 | 44722058050000 | 0.96599
40.9498 | 894553555000 | 376.0495 | 102.8995 | 44727677750000 | 0.96611
40.9571 | 894665818000 | 376.0642 | 102.9142 | 44733290900000 | 0.96623
40.9645 | 894778081000 | 376.0789 | 102.9289 | 44738904050000 | 0.96635
40.9718 | 894890279000 | 376.0937 | 102.9437 | 44744513950000 | 0.96647
40.9792 | 895002477000 | 376.1084 | 102.9584 | 44750123850000 | 0.96659
40.9866 | 895114609000 | 376.1231 | 102.9731 | 44755730450000 | 0.96671
40.9939 | 895226741000 | 376.1378 | 102.9878 | 44761337050000 | 0.96684
41.0013 | 895338807000 | 376.1525 | 103.0025 | 44766940350000 | 0.96696
41.0086 | 895450808000 | 376.1672 | 103.0172 | 44772540400000 | 0.96708
41.016 | 895562744000 | 376.182 | 103.032 | 44778137200000 | 0.9672
41.0233 | 895674679000 | 376.1967 | 103.0467 | 44783733950000 | 0.96732
41.0307 | 895786615000 | 376.2114 | 103.0614 | 44789330750000 | 0.96744
41.0381 | 895898419000 | 376.2261 | 103.0761 | 44794920950000 | 0.96756
41.0454 | 896010224000 | 376.2408 | 103.0908 | 44800511200000 | 0.96768
41.0528 | 896122028000 | 376.2556 | 103.1056 | 44806101400000 | 0.9678
41.0601 | 896233767000 | 376.2703 | 103.1203 | 44811688350000 | 0.96792
41.0675 | 896345440000 | 376.285 | 103.135 | 44817272000000 | 0.96804
41.0749 | 896457048000 | 376.2997 | 103.1497 | 44822852400000 | 0.96816
41.0822 | 896568656000 | 376.3144 | 103.1644 | 44828432800000 | 0.96829
41.0896 | 896680264000 | 376.3291 | 103.1791 | 44834013200000 | 0.96841
41.0969 | 896791740000 | 376.3439 | 103.1939 | 44839587000000 | 0.96853
41.1043 | 896903217000 | 376.3586 | 103.2086 | 44845160850000 | 0.96865
41.1117 | 897014694000 | 376.3733 | 103.2233 | 44850734700000 | 0.96877
41.119 | 897126040000 | 376.388 | 103.238 | 44856302000000 | 0.96889
41.1264 | 897237385000 | 376.4027 | 103.2527 | 44861869250000 | 0.96901
41.1337 | 897348731000 | 376.4174 | 103.2674 | 44867436550000 | 0.96913
41.1411 | 897460011000 | 376.4322 | 103.2822 | 44873000550000 | 0.96925
41.1485 | 897571226000 | 376.4469 | 103.2969 | 44878561300000 | 0.96937
41.1558 | 897682375000 | 376.4616 | 103.3116 | 44884118750000 | 0.96949
41.1632 | 897793524000 | 376.4763 | 103.3263 | 44889676200000 | 0.96961
41.1705 | 897904607000 | 376.4911 | 103.3411 | 44895230350000 | 0.96973
41.1779 | 898015691000 | 376.5058 | 103.3558 | 44900784550000 | 0.96985
41.1852 | 898126709000 | 376.5205 | 103.3705 | 44906335450000 | 0.96997
41.1926 | 898237661000 | 376.5352 | 103.3852 | 44911883050000 | 0.97009
41.2 | 898348548000 | 376.5499 | 103.3999 | 44917427400000 | 0.97021
41.2073 | 898459435000 | 376.5646 | 103.4146 | 44922971750000 | 0.97033
41.2152 | 898578121000 | 376.5804 | 103.4304 | 44928906050000 | 0.97046
41.2231 | 898696741000 | 376.5962 | 103.4462 | 44934837050000 | 0.97058
41.231 | 898815361000 | 376.6119 | 103.4619 | 44940768050000 | 0.97071
41.2388 | 898933916000 | 376.6277 | 103.4777 | 44946695800000 | 0.97084
41.2467 | 899052339000 | 376.6434 | 103.4934 | 44952616950000 | 0.97097
41.2546 | 899170828000 | 376.6592 | 103.5092 | 44958541400000 | 0.9711
41.2625 | 899289186000 | 376.675 | 103.525 | 44964459300000 | 0.97122
41.2704 | 899407544000 | 376.6907 | 103.5407 | 44970377200000 | 0.97135
41.2782 | 899525771000 | 376.7065 | 103.5565 | 44976288550000 | 0.97148
41.2861 | 899643998000 | 376.7222 | 103.5722 | 44982199900000 | 0.97161
41.294 | 899762225000 | 376.738 | 103.588 | 44988111250000 | 0.97173
41.3019 | 899880321000 | 376.7538 | 103.6038 | 44994016050000 | 0.97186
41.3098 | 899998417000 | 376.7695 | 103.6195 | 44999920850000 | 0.97199
41.3176 | 900116447000 | 376.7853 | 103.6353 | 45005822350000 | 0.97212
41.3255 | 900234412000 | 376.801 | 103.651 | 45011720600000 | 0.97224
41.3334 | 900352377000 | 376.8168 | 103.6668 | 45017618850000 | 0.97237
41.3413 | 900470276000 | 376.8326 | 103.6826 | 45023513800000 | 0.9725
41.3492 | 900588044000 | 376.8483 | 103.6983 | 45029402200000 | 0.97263
41.357 | 900705878000 | 376.8641 | 103.7141 | 45035293900000 | 0.97275
41.3649 | 900823581000 | 376.8798 | 103.7298 | 45041179050000 | 0.97288
41.3728 | 900941218000 | 376.8956 | 103.7456 | 45047060900000 | 0.97301
41.3807 | 901058855000 | 376.9113 | 103.7613 | 45052942750000 | 0.97313
41.3886 | 901176426000 | 376.9271 | 103.7771 | 45058821300000 | 0.97326
41.3964 | 901293933000 | 376.9429 | 103.7929 | 45064696650000 | 0.97339
41.4043 | 901411439000 | 376.9586 | 103.8086 | 45070571950000 | 0.97352
41.4122 | 901528879000 | 376.9744 | 103.8244 | 45076443950000 | 0.97364
41.4201 | 901646189000 | 376.9901 | 103.8401 | 45082309450000 | 0.97377
41.428 | 901763498000 | 377.0059 | 103.8559 | 45088174900000 | 0.9739
41.4358 | 901880807000 | 377.0217 | 103.8717 | 45094040350000 | 0.97402
41.4437 | 901997986000 | 377.0374 | 103.8874 | 45099899300000 | 0.97415
41.4516 | 902115164000 | 377.0532 | 103.9032 | 45105758200000 | 0.97428
41.4595 | 902232277000 | 377.069 | 103.919 | 45111613850000 | 0.9744
41.4674 | 902349324000 | 377.0847 | 103.9347 | 45117466200000 | 0.97453
41.4752 | 902466306000 | 377.1005 | 103.9505 | 45123315300000 | 0.97465
41.4831 | 902583288000 | 377.1162 | 103.9662 | 45129164400000 | 0.97478
41.491 | 902700138000 | 377.132 | 103.982 | 45135006900000 | 0.97491
41.4989 | 902816989000 | 377.1478 | 103.9978 | 45140849450000 | 0.97503
41.5068 | 902933774000 | 377.1635 | 104.0135 | 45146688700000 | 0.97516
41.5146 | 903050494000 | 377.1793 | 104.0293 | 45152524700000 | 0.97529
41.5225 | 903167214000 | 377.195 | 104.045 | 45158360700000 | 0.97541
41.5304 | 903283868000 | 377.2108 | 104.0608 | 45164193400000 | 0.97554
41.5383 | 903400391000 | 377.2266 | 104.0766 | 45170019550000 | 0.97566
41.5462 | 903516914000 | 377.2423 | 104.0923 | 45175845700000 | 0.97579
41.554 | 903633437000 | 377.2581 | 104.1081 | 45181671850000 | 0.97591
41.5619 | 903749829000 | 377.2738 | 104.1238 | 45187491450000 | 0.97604
41.5698 | 903866221000 | 377.2896 | 104.1396 | 45193311050000 | 0.97617
41.5777 | 903982481000 | 377.3054 | 104.1554 | 45199124050000 | 0.97629
41.5856 | 904098742000 | 377.3211 | 104.1711 | 45204937100000 | 0.97642
41.5934 | 904214938000 | 377.3369 | 104.1869 | 45210746900000 | 0.97654
41.6013 | 904331133000 | 377.3526 | 104.2026 | 45216556650000 | 0.97667
41.6092 | 904447197000 | 377.3684 | 104.2184 | 45222359850000 | 0.97679
41.6171 | 904563261000 | 377.3842 | 104.2342 | 45228163050000 | 0.97692
41.625 | 904679260000 | 377.3999 | 104.2499 | 45233963000000 | 0.97704
41.6328 | 904795193000 | 377.4157 | 104.2657 | 45239759650000 | 0.97717
41.6407 | 904911061000 | 377.4314 | 104.2814 | 45245553050000 | 0.97729
41.6486 | 905026863000 | 377.4472 | 104.2972 | 45251343150000 | 0.97742
41.6565 | 905142665000 | 377.463 | 104.313 | 45257133250000 | 0.97754
41.6644 | 905258336000 | 377.4787 | 104.3287 | 45262916800000 | 0.97767
41.6728 | 905382199000 | 377.4956 | 104.3456 | 45269109950000 | 0.9778
41.6812 | 905505997000 | 377.5125 | 104.3625 | 45275299850000 | 0.97794
41.6897 | 905629729000 | 377.5294 | 104.3794 | 45281486450000 | 0.97807
41.6981 | 905753395000 | 377.5462 | 104.3962 | 45287669750000 | 0.9782
41.7066 | 905876996000 | 377.5631 | 104.4131 | 45293849800000 | 0.97834
41.715 | 906000531000 | 377.58 | 104.43 | 45300026550000 | 0.97847
41.7234 | 906124001000 | 377.5969 | 104.4469 | 45306200050000 | 0.9786
41.7319 | 906247406000 | 377.6137 | 104.4637 | 45312370300000 | 0.97874
41.7403 | 906370810000 | 377.6306 | 104.4806 | 45318540500000 | 0.97887
41.7488 | 906494083000 | 377.6475 | 104.4975 | 45324704150000 | 0.979
41.7572 | 906617291000 | 377.6644 | 104.5144 | 45330864550000 | 0.97914
41.7656 | 906740433000 | 377.6812 | 104.5312 | 45337021650000 | 0.97927
41.7741 | 906863510000 | 377.6981 | 104.5481 | 45343175500000 | 0.9794
41.7825 | 906986586000 | 377.715 | 104.565 | 45349329300000 | 0.97954
41.7909 | 907109532000 | 377.7319 | 104.5819 | 45355476600000 | 0.97967
41.7994 | 907232412000 | 377.7487 | 104.5987 | 45361620600000 | 0.9798
41.8078 | 907355292000 | 377.7656 | 104.6156 | 45367764600000 | 0.97993
41.8163 | 907478041000 | 377.7825 | 104.6325 | 45373902050000 | 0.98007
41.8247 | 907600724000 | 377.7994 | 104.6494 | 45380036200000 | 0.9802
41.8331 | 907723407000 | 377.8163 | 104.6663 | 45386170350000 | 0.98033
41.8416 | 907845960000 | 377.8331 | 104.6831 | 45392298000000 | 0.98046
41.85 | 907968446000 | 377.85 | 104.7 | 45398422300000 | 0.9806
41.8585 | 908090933000 | 377.8669 | 104.7169 | 45404546650000 | 0.98073
41.8669 | 908213289000 | 377.8838 | 104.7338 | 45410664450000 | 0.98086
41.8753 | 908335579000 | 377.9007 | 104.7507 | 45416778950000 | 0.98099
41.8838 | 908457869000 | 377.9175 | 104.7675 | 45422893450000 | 0.98113
41.8922 | 908580028000 | 377.9344 | 104.7844 | 45429001400000 | 0.98126
41.9007 | 908702188000 | 377.9513 | 104.8013 | 45435109400000 | 0.98139
41.9091 | 908824216000 | 377.9682 | 104.8182 | 45441210800000 | 0.98152
41.9175 | 908946178000 | 377.985 | 104.835 | 45447308900000 | 0.98165
41.926 | 909068075000 | 378.0019 | 104.8519 | 45453403750000 | 0.98178
41.9344 | 909189972000 | 378.0188 | 104.8688 | 45459498600000 | 0.98192
41.9428 | 909311738000 | 378.0357 | 104.8857 | 45465586900000 | 0.98205
41.9513 | 909433438000 | 378.0526 | 104.9026 | 45471671900000 | 0.98218
41.9597 | 909555139000 | 378.0694 | 104.9194 | 45477756950000 | 0.98231
41.9682 | 909676708000 | 378.0863 | 104.9363 | 45483835400000 | 0.98244
41.9766 | 909798212000 | 378.1032 | 104.9532 | 45489910600000 | 0.98257
41.985 | 909919650000 | 378.1201 | 104.9701 | 45495982500000 | 0.9827
41.9935 | 910041022000 | 378.1369 | 104.9869 | 45502051100000 | 0.98284
42 | 910134804000 | 378.15 | 105 | 45506740200000 | 0.98294
42.0084 | 910256046000 | 378.1669 | 105.0169 | 45512802300000 | 0.98307
42.0169 | 910377288000 | 378.1837 | 105.0337 | 45518864400000 | 0.9832
42.0253 | 910498398000 | 378.2006 | 105.0506 | 45524919900000 | 0.98333
42.0338 | 910619443000 | 378.2175 | 105.0675 | 45530972150000 | 0.98346
42.0422 | 910740423000 | 378.2344 | 105.0844 | 45537021150000 | 0.98359
42.0506 | 910861402000 | 378.2513 | 105.1013 | 45543070100000 | 0.98372
42.0591 | 910982250000 | 378.2681 | 105.1181 | 45549112500000 | 0.98385
42.0675 | 911103033000 | 378.285 | 105.135 | 45555151650000 | 0.98398
42.0759 | 911223751000 | 378.3019 | 105.1519 | 45561187550000 | 0.98411
42.0844 | 911344402000 | 378.3188 | 105.1688 | 45567220100000 | 0.98424
42.0934 | 911473574000 | 378.3368 | 105.1868 | 45573678700000 | 0.98438
42.1025 | 911602614000 | 378.3549 | 105.2049 | 45580130700000 | 0.98452
42.1115 | 911731655000 | 378.373 | 105.223 | 45586582750000 | 0.98466
42.1205 | 911860564000 | 378.3911 | 105.2411 | 45593028200000 | 0.9848
42.1296 | 911989408000 | 378.4091 | 105.2591 | 45599470400000 | 0.98494
42.1386 | 912118186000 | 378.4272 | 105.2772 | 45605909300000 | 0.98508
42.1477 | 912246899000 | 378.4453 | 105.2953 | 45612344950000 | 0.98522
42.1567 | 912375480000 | 378.4634 | 105.3134 | 45618774000000 | 0.98536
42.1657 | 912503996000 | 378.4815 | 105.3315 | 45625199800000 | 0.9855
42.1748 | 912632447000 | 378.4995 | 105.3495 | 45631622350000 | 0.98563
42.1838 | 912760832000 | 378.5176 | 105.3676 | 45638041600000 | 0.98577
42.1929 | 912889151000 | 378.5357 | 105.3857 | 45644457550000 | 0.98591
42.2019 | 913017340000 | 378.5538 | 105.4038 | 45650867000000 | 0.98605
42.2109 | 913145463000 | 378.5719 | 105.4219 | 45657273150000 | 0.98619
42.22 | 913273520000 | 378.5899 | 105.4399 | 45663676000000 | 0.98633
42.229 | 913401446000 | 378.608 | 105.458 | 45670072300000 | 0.98646
42.2381 | 913529373000 | 378.6261 | 105.4761 | 45676468650000 | 0.9866
42.2471 | 913657168000 | 378.6442 | 105.4942 | 45682858400000 | 0.98674
42.2561 | 913784898000 | 378.6623 | 105.5123 | 45689244900000 | 0.98688
42.2652 | 913912496000 | 378.6803 | 105.5303 | 45695624800000 | 0.98702
42.2742 | 914040095000 | 378.6984 | 105.5484 | 45702004750000 | 0.98715
42.2833 | 914167562000 | 378.7165 | 105.5665 | 45708378100000 | 0.98729
42.2923 | 914294964000 | 378.7346 | 105.5846 | 45714748200000 | 0.98743
42.3013 | 914422235000 | 378.7527 | 105.6027 | 45721111750000 | 0.98757
42.3104 | 914549506000 | 378.7708 | 105.6208 | 45727475300000 | 0.9877
42.3194 | 914676646000 | 378.7888 | 105.6388 | 45733832300000 | 0.98784
42.3285 | 914803720000 | 378.8069 | 105.6569 | 45740186000000 | 0.98798
42.3375 | 914930663000 | 378.825 | 105.675 | 45746533150000 | 0.98812
42.3465 | 915057541000 | 378.843 | 105.693 | 45752877050000 | 0.98825
42.3556 | 915184419000 | 378.8611 | 105.7111 | 45759220950000 | 0.98839
42.3646 | 915311100000 | 378.8792 | 105.7292 | 45765555000000 | 0.98853
42.3737 | 915437781000 | 378.8973 | 105.7473 | 45771889050000 | 0.98866
42.3827 | 915564331000 | 378.9154 | 105.7654 | 45778216550000 | 0.9888
42.3917 | 915690815000 | 378.9334 | 105.7834 | 45784540750000 | 0.98894
42.4008 | 915817234000 | 378.9515 | 105.8015 | 45790861700000 | 0.98907
42.4098 | 915943522000 | 378.9696 | 105.8196 | 45797176100000 | 0.98921
42.4189 | 916069745000 | 378.9877 | 105.8377 | 45803487250000 | 0.98935
42.4279 | 916195901000 | 379.0058 | 105.8558 | 45809795050000 | 0.98948
42.4369 | 916321993000 | 379.0239 | 105.8739 | 45816099650000 | 0.98962
42.446 | 916447953000 | 379.0419 | 105.8919 | 45822397650000 | 0.98975
42.455 | 916573848000 | 379.06 | 105.91 | 45828692400000 | 0.98989
42.4641 | 916699677000 | 379.0781 | 105.9281 | 45834983850000 | 0.99003
42.4731 | 916825375000 | 379.0962 | 105.9462 | 45841268750000 | 0.99016
42.4821 | 916951007000 | 379.1143 | 105.9643 | 45847550350000 | 0.9903
42.4918 | 917085815000 | 379.1337 | 105.9837 | 45854290750000 | 0.99044
42.5015 | 917220491000 | 379.1531 | 106.0031 | 45861024550000 | 0.99059
42.5113 | 917355102000 | 379.1725 | 106.0225 | 45867755100000 | 0.99073
42.521 | 917489582000 | 379.1919 | 106.0419 | 45874479100000 | 0.99088
42.5307 | 917623996000 | 379.2113 | 106.0613 | 45881199800000 | 0.99102
42.5404 | 917758280000 | 379.2307 | 106.0807 | 45887914000000 | 0.99117
42.5501 | 917892497000 | 379.2501 | 106.1001 | 45894624850000 | 0.99131
42.5598 | 918026584000 | 379.2695 | 106.1195 | 45901329200000 | 0.99146
42.5695 | 918160605000 | 379.2889 | 106.1389 | 45908030250000 | 0.9916
42.5792 | 918294495000 | 379.3084 | 106.1584 | 45914724750000 | 0.99175
42.5889 | 918428254000 | 379.3278 | 106.1778 | 45921412700000 | 0.99189
42.5986 | 918562013000 | 379.3472 | 106.1972 | 45928100650000 | 0.99204
42.6083 | 918695576000 | 379.3666 | 106.2166 | 45934778800000 | 0.99218
42.618 | 918829072000 | 379.386 | 106.236 | 45941453600000 | 0.99233
42.6277 | 918962504000 | 379.4054 | 106.2554 | 45948125200000 | 0.99247
42.6374 | 919095804000 | 379.4248 | 106.2748 | 45954790200000 | 0.99261
42.6471 | 919228973000 | 379.4442 | 106.2942 | 45961448650000 | 0.99276
42.6568 | 919362077000 | 379.4637 | 106.3137 | 45968103850000 | 0.9929
42.6665 | 919495049000 | 379.4831 | 106.3331 | 45974752450000 | 0.99305
42.6762 | 919627956000 | 379.5025 | 106.3525 | 45981397800000 | 0.99319
42.686 | 919760732000 | 379.5219 | 106.3719 | 45988036600000 | 0.99333
42.6957 | 919893443000 | 379.5413 | 106.3913 | 45994672150000 | 0.99348
42.7054 | 920026022000 | 379.5607 | 106.4107 | 46001301100000 | 0.99362
42.7151 | 920158470000 | 379.5801 | 106.4301 | 46007923500000 | 0.99376
42.7248 | 920290853000 | 379.5995 | 106.4495 | 46014542650000 | 0.9939
42.7345 | 920423170000 | 379.6189 | 106.4689 | 46021158500000 | 0.99405
42.7442 | 920555356000 | 379.6384 | 106.4884 | 46027767800000 | 0.99419
42.7539 | 920687411000 | 379.6578 | 106.5078 | 46034370550000 | 0.99433
42.7636 | 920819335000 | 379.6772 | 106.5272 | 46040966750000 | 0.99448
42.7733 | 920951194000 | 379.6966 | 106.5466 | 46047559700000 | 0.99462
42.783 | 921082986000 | 379.716 | 106.566 | 46054149300000 | 0.99476
42.7927 | 921214648000 | 379.7354 | 106.5854 | 46060732400000 | 0.9949
42.8024 | 921346179000 | 379.7548 | 106.6048 | 46067308950000 | 0.99504
42.8121 | 921477644000 | 379.7742 | 106.6242 | 46073882200000 | 0.99519
42.8218 | 921608978000 | 379.7936 | 106.6436 | 46080448900000 | 0.99533
42.8315 | 921740247000 | 379.813 | 106.663 | 46087012350000 | 0.99547
42.8412 | 921871319000 | 379.8325 | 106.6825 | 46093565950000 | 0.99561
42.8509 | 922002391000 | 379.8519 | 106.7019 | 46100119550000 | 0.99575
42.8614 | 922143031000 | 379.8727 | 106.7227 | 46107151550000 | 0.99591
42.8718 | 922283606000 | 379.8936 | 106.7436 | 46114180300000 | 0.99606
42.8822 | 922423984000 | 379.9145 | 106.7645 | 46121199200000 | 0.99621
42.8927 | 922564297000 | 379.9353 | 106.7853 | 46128214850000 | 0.99636
42.9031 | 922704478000 | 379.9561 | 106.8061 | 46135223900000 | 0.99651
42.9135 | 922844529000 | 379.977 | 106.827 | 46142226450000 | 0.99666
42.9239 | 922984448000 | 379.9979 | 106.8479 | 46149222400000 | 0.99681
42.9344 | 923124236000 | 380.0187 | 106.8687 | 46156211800000 | 0.99696
42.9448 | 923263959000 | 380.0396 | 106.8896 | 46163197950000 | 0.99712
42.9552 | 923403485000 | 380.0605 | 106.9105 | 46170174250000 | 0.99727
42.9657 | 923542946000 | 380.0813 | 106.9313 | 46177147300000 | 0.99742
42.9761 | 923682275000 | 380.1021 | 106.9521 | 46184113750000 | 0.99757
42.9865 | 923821474000 | 380.123 | 106.973 | 46191073700000 | 0.99772
42.9969 | 923960476000 | 380.1439 | 106.9939 | 46198023800000 | 0.99787
43.0074 | 924099412000 | 380.1647 | 107.0147 | 46204970600000 | 0.99802
43.0178 | 924238283000 | 380.1856 | 107.0356 | 46211914150000 | 0.99817
43.0282 | 924376957000 | 380.2065 | 107.0565 | 46218847850000 | 0.99832
43.0387 | 924515500000 | 380.2273 | 107.0773 | 46225775000000 | 0.99847
43.0491 | 924653912000 | 380.2482 | 107.0982 | 46232695600000 | 0.99862
43.0595 | 924792259000 | 380.269 | 107.119 | 46239612950000 | 0.99877
43.0699 | 924930408000 | 380.2899 | 107.1399 | 46246520400000 | 0.99892
43.0804 | 925068493000 | 380.3107 | 107.1607 | 46253424650000 | 0.99906
43.0908 | 925206446000 | 380.3316 | 107.1816 | 46260322300000 | 0.99921
43.1012 | 925344203000 | 380.3524 | 107.2024 | 46267210150000 | 0.99936
43.1117 | 925481894000 | 380.3733 | 107.2233 | 46274094700000 | 0.99951
43.1221 | 925619454000 | 380.3942 | 107.2442 | 46280972700000 | 0.99966
43.1325 | 925756883000 | 380.415 | 107.265 | 46287844150000 | 0.99981
43.1429 | 925894181000 | 380.4359 | 107.2859 | 46294709050000 | 0.99996
43.1534 | 926031348000 | 380.4567 | 107.3067 | 46301567400000 | 1.0001
43.1638 | 926168383000 | 380.4776 | 107.3276 | 46308419150000 | 1.0003
43.1742 | 926305288000 | 380.4984 | 107.3484 | 46315264400000 | 1.0004
43.1847 | 926442062000 | 380.5193 | 107.3693 | 46322103100000 | 1.0005
43.1959 | 926588731000 | 380.5417 | 107.3917 | 46329436550000 | 1.0007
43.207 | 926735204000 | 380.5641 | 107.4141 | 46336760200000 | 1.0009
43.2182 | 926881546000 | 380.5865 | 107.4365 | 46344077300000 | 1.001
43.2294 | 927027757000 | 380.6088 | 107.4588 | 46351387850000 | 1.0012
43.2406 | 927173837000 | 380.6312 | 107.4812 | 46358691850000 | 1.0013
43.2518 | 927319720000 | 380.6536 | 107.5036 | 46365986000000 | 1.0015
43.263 | 927465472000 | 380.676 | 107.526 | 46373273600000 | 1.0017
43.2742 | 927611093000 | 380.6984 | 107.5484 | 46380554650000 | 1.0018
43.2854 | 927756517000 | 380.7208 | 107.5708 | 46387825850000 | 1.002
43.2966 | 927901811000 | 380.7431 | 107.5931 | 46395090550000 | 1.0021
43.3078 | 928046973000 | 380.7655 | 107.6155 | 46402348650000 | 1.0023
43.319 | 928192004000 | 380.7879 | 107.6379 | 46409600200000 | 1.0024
43.3302 | 928336839000 | 380.8103 | 107.6603 | 46416841950000 | 1.0026
43.3414 | 928481542000 | 380.8327 | 107.6827 | 46424077100000 | 1.0028
43.3525 | 928626049000 | 380.8551 | 107.7051 | 46431302450000 | 1.0029
43.3637 | 928770425000 | 380.8774 | 107.7274 | 46438521250000 | 1.0031
43.3749 | 928914670000 | 380.8998 | 107.7498 | 46445733500000 | 1.0032
43.3861 | 929058783000 | 380.9222 | 107.7722 | 46452939150000 | 1.0034
43.3973 | 929202700000 | 380.9446 | 107.7946 | 46460135000000 | 1.0035
43.4085 | 929346486000 | 380.967 | 107.817 | 46467324300000 | 1.0037
43.4197 | 929490076000 | 380.9894 | 107.8394 | 46474503800000 | 1.0038
43.4309 | 929633534000 | 381.0117 | 107.8617 | 46481676700000 | 1.004
43.4421 | 929776861000 | 381.0341 | 107.8841 | 46488843050000 | 1.0041
43.4533 | 929919992000 | 381.0565 | 107.9065 | 46495999600000 | 1.0043
43.4645 | 930062991000 | 381.0789 | 107.9289 | 46503149550000 | 1.0045
43.4757 | 930205860000 | 381.1013 | 107.9513 | 46510293000000 | 1.0046
43.4868 | 930348532000 | 381.1237 | 107.9737 | 46517426600000 | 1.0048
43.498 | 930491073000 | 381.1461 | 107.9961 | 46524553650000 | 1.0049
43.5101 | 930644099000 | 381.1701 | 108.0201 | 46532204950000 | 1.0051
43.5221 | 930796863000 | 381.1942 | 108.0442 | 46539843150000 | 1.0053
43.5341 | 930949562000 | 381.2182 | 108.0682 | 46547478100000 | 1.0054
43.5462 | 931101999000 | 381.2423 | 108.0923 | 46555099950000 | 1.0056
43.5582 | 931254239000 | 381.2664 | 108.1164 | 46562711950000 | 1.0057
43.5702 | 931406348000 | 381.2904 | 108.1404 | 46570317400000 | 1.0059
43.5822 | 931558261000 | 381.3145 | 108.1645 | 46577913050000 | 1.0061
43.5943 | 931709977000 | 381.3385 | 108.1885 | 46585498850000 | 1.0062
43.6063 | 931861496000 | 381.3626 | 108.2126 | 46593074800000 | 1.0064
43.6183 | 932012884000 | 381.3866 | 108.2366 | 46600644200000 | 1.0066
43.6304 | 932164010000 | 381.4107 | 108.2607 | 46608200500000 | 1.0067
43.6424 | 932315005000 | 381.4348 | 108.2848 | 46615750250000 | 1.0069
43.6544 | 932465803000 | 381.4588 | 108.3088 | 46623290150000 | 1.0071
43.6664 | 932616405000 | 381.4828 | 108.3328 | 46630820250000 | 1.0072
43.6785 | 932766876000 | 381.5069 | 108.3569 | 46638343800000 | 1.0074
43.6905 | 932917084000 | 381.531 | 108.381 | 46645854200000 | 1.0075
43.7025 | 933067162000 | 381.555 | 108.405 | 46653358100000 | 1.0077
43.7146 | 933217042000 | 381.5791 | 108.4291 | 46660852100000 | 1.0079
43.7266 | 933366727000 | 381.6031 | 108.4531 | 46668336350000 | 1.008
43.7386 | 933516214000 | 381.6272 | 108.4772 | 46675810700000 | 1.0082
43.7506 | 933665505000 | 381.6512 | 108.5012 | 46683275250000 | 1.0083
43.7627 | 933814665000 | 381.6753 | 108.5253 | 46690733250000 | 1.0085
43.7747 | 933963563000 | 381.6994 | 108.5494 | 46698178150000 | 1.0087
43.7867 | 934112330000 | 381.7234 | 108.5734 | 46705616500000 | 1.0088
43.7996 | 934271910000 | 381.7493 | 108.5993 | 46713595500000 | 1.009
43.8126 | 934431359000 | 381.7751 | 108.6251 | 46721567950000 | 1.0092
43.8255 | 934590546000 | 381.801 | 108.651 | 46729527300000 | 1.0093
43.8384 | 934749471000 | 381.8268 | 108.6768 | 46737473550000 | 1.0095
43.8513 | 934908199000 | 381.8527 | 108.7027 | 46745409950000 | 1.0097
43.8643 | 935066730000 | 381.8785 | 108.7285 | 46753336500000 | 1.0099
43.8772 | 935225065000 | 381.9044 | 108.7544 | 46761253250000 | 1.01
43.8901 | 935383138000 | 381.9302 | 108.7802 | 46769156900000 | 1.0102
43.9031 | 935541015000 | 381.9561 | 108.8061 | 46777050750000 | 1.0104
43.916 | 935698629000 | 381.9819 | 108.8319 | 46784931450000 | 1.0105
43.9289 | 935856046000 | 382.0078 | 108.8578 | 46792802300000 | 1.0107
43.9418 | 936013201000 | 382.0336 | 108.8836 | 46800660050000 | 1.0109
43.9548 | 936170226000 | 382.0595 | 108.9095 | 46808511300000 | 1.0111
43.9677 | 936326922000 | 382.0854 | 108.9354 | 46816346100000 | 1.0112
43.9806 | 936483422000 | 382.1112 | 108.9612 | 46824171100000 | 1.0114
43.9935 | 936639726000 | 382.1371 | 108.9871 | 46831986300000 | 1.0116
44.0065 | 936795832000 | 382.1629 | 109.0129 | 46839791600000 | 1.0117
44.0194 | 936951677000 | 382.1888 | 109.0388 | 46847583850000 | 1.0119
44.0323 | 937107259000 | 382.2146 | 109.0646 | 46855362950000 | 1.0121
44.0452 | 937262645000 | 382.2404 | 109.0904 | 46863132250000 | 1.0122
44.0582 | 937417834000 | 382.2663 | 109.1163 | 46870891700000 | 1.0124
44.0721 | 937584493000 | 382.2941 | 109.1441 | 46879224650000 | 1.0126
44.086 | 937750954000 | 382.322 | 109.172 | 46887547700000 | 1.0128
44.0999 | 937917153000 | 382.3498 | 109.1998 | 46895857650000 | 1.0129
44.1138 | 938083025000 | 382.3776 | 109.2276 | 46904151250000 | 1.0131
44.1277 | 938248700000 | 382.4054 | 109.2554 | 46912435000000 | 1.0133
44.1416 | 938414047000 | 382.4332 | 109.2832 | 46920702350000 | 1.0135
44.1555 | 938579132000 | 382.4611 | 109.3111 | 46928956600000 | 1.0137
44.1694 | 938744021000 | 382.4889 | 109.3389 | 46937201050000 | 1.0138
44.1834 | 938908582000 | 382.5167 | 109.3667 | 46945429100000 | 1.014
44.1973 | 939072881000 | 382.5445 | 109.3945 | 46953644050000 | 1.0142
44.2112 | 939236917000 | 382.5723 | 109.4223 | 46961845850000 | 1.0144
44.2251 | 939400692000 | 382.6002 | 109.4502 | 46970034600000 | 1.0145
44.239 | 939564204000 | 382.628 | 109.478 | 46978210200000 | 1.0147
44.2529 | 939727389000 | 382.6558 | 109.5058 | 46986369450000 | 1.0149
44.2668 | 939890377000 | 382.6836 | 109.5336 | 46994518850000 | 1.0151
44.2807 | 940053037000 | 382.7114 | 109.5614 | 47002651850000 | 1.0152
44.2946 | 940215435000 | 382.7393 | 109.5893 | 47010771750000 | 1.0154
44.3085 | 940377571000 | 382.7671 | 109.6171 | 47018878550000 | 1.0156
44.3235 | 940551700000 | 382.797 | 109.647 | 47027585000000 | 1.0158
44.3385 | 940725567000 | 382.827 | 109.677 | 47036278350000 | 1.016
44.3535 | 940899107000 | 382.8569 | 109.7069 | 47044955350000 | 1.0162
44.3684 | 941072253000 | 382.8868 | 109.7368 | 47053612650000 | 1.0163
44.3834 | 941245137000 | 382.9167 | 109.7667 | 47062256850000 | 1.0165
44.3984 | 941417693000 | 382.9467 | 109.7967 | 47070884650000 | 1.0167
44.4133 | 941589922000 | 382.9766 | 109.8266 | 47079496100000 | 1.0169
44.4283 | 941761888000 | 383.0066 | 109.8566 | 47088094400000 | 1.0171
44.4433 | 941933462000 | 383.0365 | 109.8865 | 47096673100000 | 1.0173
44.4582 | 942104707000 | 383.0664 | 109.9164 | 47105235350000 | 1.0175
44.4732 | 942275690000 | 383.0964 | 109.9464 | 47113784500000 | 1.0176
44.4882 | 942446281000 | 383.1263 | 109.9763 | 47122314050000 | 1.0178
44.5031 | 942616609000 | 383.1562 | 110.0063 | 47130830450000 | 1.018
44.5181 | 942786544000 | 383.1862 | 110.0362 | 47139327200000 | 1.0182
44.5331 | 942956216000 | 383.2161 | 110.0661 | 47147810800000 | 1.0184
44.548 | 943125496000 | 383.2461 | 110.0961 | 47156274800000 | 1.0186
44.5642 | 943307817000 | 383.2784 | 110.1284 | 47165390850000 | 1.0188
44.5803 | 943489745000 | 383.3107 | 110.1607 | 47174487250000 | 1.019
44.5965 | 943671280000 | 383.343 | 110.193 | 47183564000000 | 1.0192
44.6126 | 943852487000 | 383.3753 | 110.2253 | 47192624350000 | 1.0194
44.6288 | 944033235000 | 383.4076 | 110.2576 | 47201661750000 | 1.0195
44.645 | 944213590000 | 383.4399 | 110.2899 | 47210679500000 | 1.0197
44.6611 | 944393617000 | 383.4722 | 110.3222 | 47219680850000 | 1.0199
44.6772 | 944573252000 | 383.5045 | 110.3545 | 47228662600000 | 1.0201
44.6934 | 944752493000 | 383.5368 | 110.3868 | 47237624650000 | 1.0203
44.7096 | 944931275000 | 383.5691 | 110.4191 | 47246563750000 | 1.0205
44.7257 | 945109729000 | 383.6014 | 110.4514 | 47255486450000 | 1.0207
44.7419 | 945287791000 | 383.6337 | 110.4837 | 47264389550000 | 1.0209
44.758 | 945465459000 | 383.666 | 110.516 | 47273272950000 | 1.0211
44.7742 | 945642734000 | 383.6983 | 110.5483 | 47282136700000 | 1.0213
44.7916 | 945833902000 | 383.7332 | 110.5832 | 47291695100000 | 1.0215
44.8091 | 946024612000 | 383.7681 | 110.6181 | 47301230600000 | 1.0217
44.8265 | 946214863000 | 383.803 | 110.653 | 47310743150000 | 1.0219
44.844 | 946404655000 | 383.838 | 110.688 | 47320232750000 | 1.0221
44.8615 | 946593989000 | 383.8729 | 110.7229 | 47329699450000 | 1.0223
44.8789 | 946782863000 | 383.9078 | 110.7578 | 47339143150000 | 1.0225
44.8964 | 946971279000 | 383.9427 | 110.7927 | 47348563950000 | 1.0227
44.9138 | 947159237000 | 383.9777 | 110.8277 | 47357961850000 | 1.0229
44.9313 | 947346670000 | 384.0126 | 110.8626 | 47367333500000 | 1.0231
44.9488 | 947533644000 | 384.0475 | 110.8975 | 47376682200000 | 1.0233
44.9662 | 947720225000 | 384.0824 | 110.9324 | 47386011250000 | 1.0235
44.9837 | 947906216000 | 384.1173 | 110.9673 | 47395310800000 | 1.0237
45 | 948079690000 | 384.15 | 111 | 47403984500000 | 1.0239
45.0189 | 948279902000 | 384.1877 | 111.0377 | 47413995100000 | 1.0241
45.0378 | 948479590000 | 384.2255 | 111.0755 | 47423979500000 | 1.0243
45.0567 | 948678689000 | 384.2633 | 111.1133 | 47433934450000 | 1.0246
45.0755 | 948877197000 | 384.3011 | 111.1511 | 47443859850000 | 1.0248
45.0944 | 949075182000 | 384.3388 | 111.1888 | 47453759100000 | 1.025
45.1133 | 949272576000 | 384.3766 | 111.2266 | 47463628800000 | 1.0252
45.1322 | 949469446000 | 384.4144 | 111.2644 | 47473472300000 | 1.0254
45.1511 | 949665726000 | 384.4521 | 111.3021 | 47483286300000 | 1.0256
45.17 | 949861482000 | 384.4899 | 111.3399 | 47493074100000 | 1.0258
45.1889 | 950056649000 | 384.5277 | 111.3777 | 47502832450000 | 1.0261
45.2094 | 950268133000 | 384.5688 | 111.4188 | 47513406650000 | 1.0263
45.2299 | 950479028000 | 384.6098 | 111.4598 | 47523951400000 | 1.0265
45.2505 | 950689202000 | 384.6509 | 111.5009 | 47534460100000 | 1.0267
45.271 | 950898655000 | 384.692 | 111.542 | 47544932750000 | 1.027
45.2915 | 951107518000 | 384.733 | 111.583 | 47555375900000 | 1.0272
45.3121 | 951315661000 | 384.7741 | 111.6241 | 47565783050000 | 1.0274
45.3326 | 951523082000 | 384.8152 | 111.6652 | 47576154100000 | 1.0276
45.3531 | 951729914000 | 384.8562 | 111.7062 | 47586495700000 | 1.0279
45.3737 | 951935959000 | 384.8973 | 111.7473 | 47596797950000 | 1.0281
45.3942 | 952141414000 | 384.9384 | 111.7884 | 47607070700000 | 1.0283
45.4167 | 952365744000 | 384.9834 | 111.8334 | 47618287200000 | 1.0285
45.4392 | 952589222000 | 385.0284 | 111.8784 | 47629461100000 | 1.0288
45.4617 | 952811848000 | 385.0734 | 111.9234 | 47640592400000 | 1.029
45.4842 | 953033687000 | 385.1184 | 111.9684 | 47651684350000 | 1.0293
45.5067 | 953254674000 | 385.1635 | 112.0135 | 47662733700000 | 1.0295
45.5292 | 953474875000 | 385.2085 | 112.0585 | 47673743750000 | 1.0297
45.5518 | 953694159000 | 385.2535 | 112.1035 | 47684707950000 | 1.03
45.5743 | 953912656000 | 385.2985 | 112.1485 | 47695632800000 | 1.0302
45.5988 | 954150289000 | 385.3477 | 112.1977 | 47707514450000 | 1.0305
45.6234 | 954386940000 | 385.3969 | 112.2469 | 47719347000000 | 1.0307
45.648 | 954622607000 | 385.446 | 112.296 | 47731130350000 | 1.031
45.6726 | 954857161000 | 385.4952 | 112.3452 | 47742858050000 | 1.0312
45.6972 | 955090797000 | 385.5444 | 112.3944 | 47754539850000 | 1.0315
45.7218 | 955323384000 | 385.5935 | 112.4435 | 47766169200000 | 1.0317
45.7464 | 955554922000 | 385.6427 | 112.4927 | 47777746100000 | 1.032
45.7733 | 955807695000 | 385.6967 | 112.5467 | 47790384750000 | 1.0323
45.8003 | 956059288000 | 385.7506 | 112.6006 | 47802964400000 | 1.0325
45.8273 | 956309635000 | 385.8046 | 112.6546 | 47815481750000 | 1.0328
45.8543 | 956558672000 | 385.8585 | 112.7085 | 47827933600000 | 1.0331
45.8813 | 956806529000 | 385.9125 | 112.7625 | 47840326450000 | 1.0333
45.9082 | 957053075000 | 385.9664 | 112.8164 | 47852653750000 | 1.0336
45.9352 | 957298377000 | 386.0204 | 112.8704 | 47864918850000 | 1.0339
45.9654 | 957571465000 | 386.0808 | 112.9308 | 47878573250000 | 1.0342
45.9956 | 957842981000 | 386.1412 | 112.9912 | 47892149050000 | 1.0345
46.0258 | 958112858000 | 386.2016 | 113.0516 | 47905642900000 | 1.0348
46.056 | 958381162000 | 386.262 | 113.112 | 47919058100000 | 1.035
46.0862 | 958647894000 | 386.3224 | 113.1724 | 47932394700000 | 1.0353
46.1164 | 958912987000 | 386.3828 | 113.2328 | 47945649350000 | 1.0356
46.1506 | 959210521000 | 386.4511 | 113.3011 | 47960526050000 | 1.0359
46.1847 | 959505957000 | 386.5194 | 113.3694 | 47975297850000 | 1.0363
46.2188 | 959799362000 | 386.5876 | 113.4376 | 47989968100000 | 1.0366
46.253 | 960090669000 | 386.6559 | 113.5059 | 48004533450000 | 1.0369
46.2871 | 960379879000 | 386.7242 | 113.5742 | 48018993950000 | 1.0372
46.326 | 960706839000 | 386.802 | 113.652 | 48035341950000 | 1.0376
46.3649 | 961031111000 | 386.8799 | 113.7299 | 48051555550000 | 1.0379
46.4039 | 961352565000 | 386.9577 | 113.8077 | 48067628250000 | 1.0383
46.4428 | 961671332000 | 387.0355 | 113.8855 | 48083566600000 | 1.0386
46.4874 | 962033156000 | 387.1248 | 113.9748 | 48101657800000 | 1.039
46.532 | 962391376000 | 387.214 | 114.064 | 48119568800000 | 1.0394
46.5766 | 962745926000 | 387.3033 | 114.1533 | 48137296300000 | 1.0398
46.6213 | 963096740000 | 387.3925 | 114.2425 | 48154837000000 | 1.0401
46.6749 | 963513287000 | 387.4999 | 114.3499 | 48175664350000 | 1.0406
46.7286 | 963924525000 | 387.6072 | 114.4572 | 48196226250000 | 1.041
46.7823 | 964330324000 | 387.7146 | 114.5646 | 48216516200000 | 1.0415
46.836 | 964730618000 | 387.8219 | 114.6719 | 48236530900000 | 1.0419
46.907 | 965250777000 | 387.964 | 114.814 | 48262538850000 | 1.0425
46.978 | 965761237000 | 388.106 | 114.956 | 48288061850000 | 1.043
47.049 | 966261998000 | 388.248 | 115.098 | 48313099900000 | 1.0436
47.1536 | 966978568000 | 388.4573 | 115.3073 | 48348928400000 | 1.0443
47.2583 | 967673643000 | 388.6665 | 115.5165 | 48383682150000 | 1.0451
47.3629 | 968347091000 | 388.8758 | 115.7258 | 48417354550000 | 1.0458
47.5022 | 969205219000 | 389.1544 | 116.0044 | 48460260950000 | 1.0467
47.6077 | 969832202000 | 389.3653 | 116.2153 | 48491610100000 | 1.0474
47.7131 | 970436510000 | 389.5762 | 116.4262 | 48521825500000 | 1.0481
47.8003 | 970920821000 | 389.7506 | 116.6006 | 48546041050000 | 1.0486
47.8875 | 971389403000 | 389.925 | 116.775 | 48569470150000 | 1.0491
47.9748 | 971842322000 | 390.0995 | 116.9495 | 48592116100000 | 1.0496
48 | 971971953000 | 390.15 | 117 | 48598597650000 | 1.0497
48.0673 | 972308611000 | 390.2847 | 117.1347 | 48615430550000 | 1.0501
48.1347 | 972635701000 | 390.4193 | 117.2693 | 48631785050000 | 1.0504
48.202 | 972953289000 | 390.554 | 117.404 | 48647664450000 | 1.0508
48.2694 | 973261242000 | 390.6887 | 117.5387 | 48663062100000 | 1.0511
48.3236 | 973503201000 | 390.7973 | 117.6473 | 48675160050000 | 1.0514
48.3779 | 973738869000 | 390.9058 | 117.7558 | 48686943450000 | 1.0516
48.4322 | 973968245000 | 391.0144 | 117.8644 | 48698412250000 | 1.0519
48.4865 | 974191264000 | 391.1229 | 117.9729 | 48709563200000 | 1.0521
48.5407 | 974407991000 | 391.2315 | 118.0815 | 48720399550000 | 1.0524
48.585 | 974580482000 | 391.32 | 118.17 | 48729024100000 | 1.0525
48.6293 | 974748713000 | 391.4085 | 118.2585 | 48737435650000 | 1.0527
48.6735 | 974912750000 | 391.497 | 118.347 | 48745637500000 | 1.0529
48.7178 | 975072461000 | 391.5856 | 118.4356 | 48753623050000 | 1.0531
48.7621 | 975227978000 | 391.6741 | 118.5241 | 48761398900000 | 1.0532
48.8063 | 975379104000 | 391.7626 | 118.6126 | 48768955200000 | 1.0534
48.8431 | 975501656000 | 391.8362 | 118.6862 | 48775082800000 | 1.0535
48.8798 | 975621259000 | 391.9096 | 118.7596 | 48781062950000 | 1.0537
48.9166 | 975737848000 | 391.9832 | 118.8332 | 48786892400000 | 1.0538
48.9533 | 975851487000 | 392.0567 | 118.9067 | 48792574350000 | 1.0539
48.9901 | 975962112000 | 392.1302 | 118.9802 | 48798105600000 | 1.054
49.0268 | 976069788000 | 392.2037 | 119.0537 | 48803489400000 | 1.0541
49.0636 | 976174449000 | 392.2772 | 119.1272 | 48808722450000 | 1.0543
49.0947 | 976260825000 | 392.3394 | 119.1894 | 48813041250000 | 1.0544
49.1258 | 976345039000 | 392.4015 | 119.2516 | 48817251950000 | 1.0544
49.1569 | 976427155000 | 392.4637 | 119.3137 | 48821357750000 | 1.0545
49.188 | 976507044000 | 392.5259 | 119.3759 | 48825352200000 | 1.0546
49.2191 | 976584835000 | 392.5881 | 119.4381 | 48829241750000 | 1.0547
49.2502 | 976660398000 | 392.6503 | 119.5003 | 48833019900000 | 1.0548
49.2813 | 976733798000 | 392.7125 | 119.5625 | 48836689900000 | 1.0549
49.3124 | 976805036000 | 392.7747 | 119.6247 | 48840251800000 | 1.0549
49.3435 | 976874111000 | 392.8369 | 119.6869 | 48843705550000 | 1.055
49.3746 | 976941023000 | 392.8991 | 119.7491 | 48847051150000 | 1.0551
49.4007 | 976995615000 | 392.9514 | 119.8014 | 48849780750000 | 1.0551
49.4268 | 977048764000 | 393.0036 | 119.8536 | 48852438200000 | 1.0552
49.453 | 977100276000 | 393.0559 | 119.9059 | 48855013800000 | 1.0553
49.4791 | 977150345000 | 393.1082 | 119.9582 | 48857517250000 | 1.0553
49.5052 | 977198776000 | 393.1604 | 120.0104 | 48859938800000 | 1.0554
49.5313 | 977245700000 | 393.2127 | 120.0627 | 48862285000000 | 1.0554
49.5575 | 977291051000 | 393.2649 | 120.1149 | 48864552550000 | 1.0555
49.5836 | 977334829000 | 393.3172 | 120.1672 | 48866741450000 | 1.0555
49.6097 | 977377100000 | 393.3694 | 120.2194 | 48868855000000 | 1.0556
49.6359 | 977417732000 | 393.4217 | 120.2717 | 48870886600000 | 1.0556
49.662 | 977456857000 | 393.474 | 120.324 | 48872842850000 | 1.0556
49.6881 | 977494409000 | 393.5262 | 120.3762 | 48874720450000 | 1.0557
49.7143 | 977530388000 | 393.5785 | 120.4285 | 48876519400000 | 1.0557
49.7404 | 977564795000 | 393.6308 | 120.4808 | 48878239750000 | 1.0558
49.7624 | 977592648000 | 393.6747 | 120.5247 | 48879632400000 | 1.0558
49.7844 | 977619386000 | 393.7187 | 120.5687 | 48880969300000 | 1.0558
49.8064 | 977645011000 | 393.7627 | 120.6127 | 48882250550000 | 1.0558
49.8284 | 977669521000 | 393.8067 | 120.6567 | 48883476050000 | 1.0559
49.8503 | 977692918000 | 393.8506 | 120.7006 | 48884645900000 | 1.0559
49.8723 | 977715200000 | 393.8946 | 120.7446 | 48885760000000 | 1.0559
49.8943 | 977736368000 | 393.9386 | 120.7886 | 48886818400000 | 1.0559
49.9163 | 977756422000 | 393.9826 | 120.8326 | 48887821100000 | 1.056
49.9383 | 977775297000 | 394.0266 | 120.8766 | 48888764850000 | 1.056
49.9603 | 977793122000 | 394.0706 | 120.9206 | 48889656100000 | 1.056
49.9823 | 977809834000 | 394.1145 | 120.9645 | 48890491700000 | 1.056
50.0043 | 977825366000 | 394.1585 | 121.0085 | 48891268300000 | 1.056
50.0263 | 977839784000 | 394.2025 | 121.0525 | 48891989200000 | 1.0561
50.0482 | 977853088000 | 394.2465 | 121.0965 | 48892654400000 | 1.0561
50.0702 | 977865277000 | 394.2904 | 121.1404 | 48893263850000 | 1.0561
50.0922 | 977876353000 | 394.3344 | 121.1844 | 48893817650000 | 1.0561
50.1142 | 977886249000 | 394.3784 | 121.2284 | 48894312450000 | 1.0561
50.1362 | 977895096000 | 394.4224 | 121.2724 | 48894754800000 | 1.0561
50.1582 | 977902764000 | 394.4664 | 121.3164 | 48895138200000 | 1.0561
50.1768 | 977908400000 | 394.5036 | 121.3536 | 48895420000000 | 1.0561
50.1954 | 977913250000 | 394.5408 | 121.3908 | 48895662500000 | 1.0561
50.2141 | 977917313000 | 394.5781 | 121.4281 | 48895865650000 | 1.0561
50.2327 | 977920590000 | 394.6153 | 121.4653 | 48896029500000 | 1.0561
50.2513 | 977923015000 | 394.6526 | 121.5026 | 48896150750000 | 1.0561
50.2699 | 977924653000 | 394.6898 | 121.5398 | 48896232650000 | 1.0561
50.2885 | 977925439000 | 394.7271 | 121.5771 | 48896271950000 | 1.0561
50.3072 | 977925439000 | 394.7643 | 121.6143 | 48896271950000 | 1.0561
50.3258 | 977924588000 | 394.8015 | 121.6515 | 48896229400000 | 1.0561
50.3444 | 977922949000 | 394.8388 | 121.6888 | 48896147450000 | 1.0561
50.363 | 977920459000 | 394.876 | 121.726 | 48896022950000 | 1.0561
50.3816 | 977917182000 | 394.9133 | 121.7633 | 48895859100000 | 1.0561
50.4003 | 977913119000 | 394.9505 | 121.8005 | 48895655950000 | 1.0561
50.4189 | 977908204000 | 394.9877 | 121.8377 | 48895410200000 | 1.0561
50.4375 | 977902502000 | 395.025 | 121.875 | 48895125100000 | 1.0561
50.4561 | 977895948000 | 395.0622 | 121.9122 | 48894797400000 | 1.0561
50.4747 | 977888543000 | 395.0995 | 121.9495 | 48894427150000 | 1.0561
50.4934 | 977880351000 | 395.1367 | 121.9867 | 48894017550000 | 1.0561
50.512 | 977871372000 | 395.1739 | 122.024 | 48893568600000 | 1.0561
50.5306 | 977861542000 | 395.2112 | 122.0612 | 48893077100000 | 1.0561
50.5492 | 977850860000 | 395.2484 | 122.0984 | 48892543000000 | 1.0561
50.5678 | 977839391000 | 395.2857 | 122.1357 | 48891969550000 | 1.0561
50.5865 | 977827135000 | 395.3229 | 122.1729 | 48891356750000 | 1.056
50.6051 | 977813963000 | 395.3601 | 122.2101 | 48890698150000 | 1.056
50.6237 | 977800069000 | 395.3974 | 122.2474 | 48890003450000 | 1.056
50.6423 | 977785258000 | 395.4346 | 122.2846 | 48889262900000 | 1.056
50.6581 | 977772151000 | 395.4663 | 122.3163 | 48888607550000 | 1.056
50.674 | 977758388000 | 395.4979 | 122.3479 | 48887919400000 | 1.056
50.6898 | 977744036000 | 395.5295 | 122.3795 | 48887201800000 | 1.056
50.7056 | 977729094000 | 395.5612 | 122.4112 | 48886454700000 | 1.0559
50.7214 | 977713562000 | 395.5928 | 122.4428 | 48885678100000 | 1.0559
50.7372 | 977697440000 | 395.6245 | 122.4745 | 48884872000000 | 1.0559
50.7531 | 977680728000 | 395.6561 | 122.5061 | 48884036400000 | 1.0559
50.7689 | 977663427000 | 395.6877 | 122.5377 | 48883171350000 | 1.0559
50.7847 | 977645470000 | 395.7194 | 122.5694 | 48882273500000 | 1.0558
50.8005 | 977626989000 | 395.751 | 122.601 | 48881349450000 | 1.0558
50.8163 | 977607852000 | 395.7827 | 122.6327 | 48880392600000 | 1.0558
50.8322 | 977588126000 | 395.8143 | 122.6643 | 48879406300000 | 1.0558
50.848 | 977567875000 | 395.8459 | 122.6959 | 48878393750000 | 1.0558
50.8638 | 977546969000 | 395.8776 | 122.7276 | 48877348450000 | 1.0557
50.8796 | 977525408000 | 395.9092 | 122.7592 | 48876270400000 | 1.0557
50.8955 | 977503322000 | 395.9409 | 122.7909 | 48875166100000 | 1.0557
50.9113 | 977480581000 | 395.9725 | 122.8225 | 48874029050000 | 1.0557
50.9271 | 977457316000 | 396.0041 | 122.8542 | 48872865800000 | 1.0556
50.9429 | 977433395000 | 396.0358 | 122.8858 | 48871669750000 | 1.0556
50.9587 | 977408885000 | 396.0674 | 122.9174 | 48870444250000 | 1.0556
50.9745 | 977383784000 | 396.0991 | 122.9491 | 48869189200000 | 1.0556
50.9904 | 977358029000 | 396.1307 | 122.9807 | 48867901450000 | 1.0555
51 | 977342169000 | 396.15 | 123 | 48867108450000 | 1.0555
51.0158 | 977315496000 | 396.1816 | 123.0316 | 48865774800000 | 1.0555
51.0316 | 977288233000 | 396.2133 | 123.0633 | 48864411650000 | 1.0555
51.0475 | 977260315000 | 396.2449 | 123.0949 | 48863015750000 | 1.0554
51.0633 | 977231872000 | 396.2765 | 123.1266 | 48861593600000 | 1.0554
51.0791 | 977202774000 | 396.3082 | 123.1582 | 48860138700000 | 1.0554
51.0949 | 977173086000 | 396.3398 | 123.1898 | 48858654300000 | 1.0553
51.1107 | 977142743000 | 396.3715 | 123.2215 | 48857137150000 | 1.0553
51.1266 | 977111876000 | 396.4031 | 123.2531 | 48855593800000 | 1.0553
51.1424 | 977080353000 | 396.4347 | 123.2847 | 48854017650000 | 1.0552
51.1582 | 977048240000 | 396.4664 | 123.3164 | 48852412000000 | 1.0552
51.174 | 977015538000 | 396.498 | 123.348 | 48850776900000 | 1.0552
51.1898 | 976982245000 | 396.5297 | 123.3797 | 48849112250000 | 1.0551
51.2057 | 976948298000 | 396.5613 | 123.4113 | 48847414900000 | 1.0551
51.2215 | 976913826000 | 396.5929 | 123.4429 | 48845691300000 | 1.0551
51.2349 | 976884072000 | 396.6198 | 123.4698 | 48844203600000 | 1.055
51.2483 | 976853926000 | 396.6466 | 123.4966 | 48842696300000 | 1.055
51.2617 | 976823321000 | 396.6735 | 123.5235 | 48841166050000 | 1.055
51.2752 | 976792257000 | 396.7003 | 123.5503 | 48839612850000 | 1.0549
51.2886 | 976760799000 | 396.7271 | 123.5771 | 48838039950000 | 1.0549
51.302 | 976728883000 | 396.754 | 123.604 | 48836444150000 | 1.0549
51.3154 | 976696574000 | 396.7808 | 123.6308 | 48834828700000 | 1.0548
51.3288 | 976663806000 | 396.8077 | 123.6577 | 48833190300000 | 1.0548
51.3423 | 976630579000 | 396.8345 | 123.6845 | 48831528950000 | 1.0548
51.3557 | 976596894000 | 396.8614 | 123.7114 | 48829844700000 | 1.0547
51.3691 | 976562815000 | 396.8882 | 123.7382 | 48828140750000 | 1.0547
51.3825 | 976528278000 | 396.915 | 123.765 | 48826413900000 | 1.0546
51.396 | 976493347000 | 396.9419 | 123.7919 | 48824667350000 | 1.0546
51.4094 | 976457957000 | 396.9687 | 123.8187 | 48822897850000 | 1.0546
51.4228 | 976422109000 | 396.9956 | 123.8456 | 48821105450000 | 1.0545
51.4362 | 976385802000 | 397.0224 | 123.8724 | 48819290100000 | 1.0545
51.4496 | 976349102000 | 397.0493 | 123.8993 | 48817455100000 | 1.0544
51.4631 | 976311943000 | 397.0761 | 123.9261 | 48815597150000 | 1.0544
51.4765 | 976274391000 | 397.1029 | 123.9529 | 48813719550000 | 1.0544
51.4899 | 976236380000 | 397.1298 | 123.9798 | 48811819000000 | 1.0543
51.5033 | 976197911000 | 397.1566 | 124.0066 | 48809895550000 | 1.0543
51.5167 | 976158982000 | 397.1835 | 124.0335 | 48807949100000 | 1.0542
51.5302 | 976119661000 | 397.2103 | 124.0603 | 48805983050000 | 1.0542
51.5436 | 976079880000 | 397.2372 | 124.0872 | 48803994000000 | 1.0542
51.557 | 976039641000 | 397.264 | 124.114 | 48801982050000 | 1.0541
51.5704 | 975999009000 | 397.2908 | 124.1408 | 48799950450000 | 1.0541
51.5839 | 975957918000 | 397.3177 | 124.1677 | 48797895900000 | 1.054
51.5973 | 975916368000 | 397.3445 | 124.1945 | 48795818400000 | 1.054
51.6107 | 975874425000 | 397.3714 | 124.2214 | 48793721250000 | 1.0539
51.6241 | 975831958000 | 397.3982 | 124.2482 | 48791597900000 | 1.0539
51.6375 | 975789162000 | 397.425 | 124.275 | 48789458100000 | 1.0538
51.651 | 975745843000 | 397.4519 | 124.3019 | 48787292150000 | 1.0538
51.6644 | 975702131000 | 397.4787 | 124.3287 | 48785106550000 | 1.0537
51.6778 | 975657959000 | 397.5056 | 124.3556 | 48782897950000 | 1.0537
51.6912 | 975613329000 | 397.5324 | 124.3824 | 48780666450000 | 1.0537
51.7046 | 975568306000 | 397.5593 | 124.4093 | 48778415300000 | 1.0536
51.7181 | 975522824000 | 397.5861 | 124.4361 | 48776141200000 | 1.0536
51.7315 | 975476883000 | 397.6129 | 124.4629 | 48773844150000 | 1.0535
51.7449 | 975430484000 | 397.6398 | 124.4898 | 48771524200000 | 1.0535
51.7583 | 975383691000 | 397.6666 | 124.5166 | 48769184550000 | 1.0534
51.7717 | 975336440000 | 397.6935 | 124.5435 | 48766822000000 | 1.0534
51.7852 | 975288730000 | 397.7203 | 124.5703 | 48764436500000 | 1.0533
51.7986 | 975240626000 | 397.7472 | 124.5972 | 48762031300000 | 1.0532
51.812 | 975192064000 | 397.774 | 124.624 | 48759603200000 | 1.0532
51.8254 | 975143043000 | 397.8008 | 124.6508 | 48757152150000 | 1.0531
51.8389 | 975093563000 | 397.8277 | 124.6777 | 48754678150000 | 1.0531
51.8523 | 975043690000 | 397.8545 | 124.7045 | 48752184500000 | 1.053
51.8657 | 974993359000 | 397.8814 | 124.7314 | 48749667950000 | 1.053
51.8791 | 974942568000 | 397.9082 | 124.7582 | 48747128400000 | 1.0529
51.8925 | 974891319000 | 397.9351 | 124.7851 | 48744565950000 | 1.0529
51.906 | 974839677000 | 397.9619 | 124.8119 | 48741983850000 | 1.0528
51.9174 | 974795506000 | 397.9847 | 124.8347 | 48739775300000 | 1.0528
51.9288 | 974750941000 | 398.0075 | 124.8575 | 48737547050000 | 1.0527
51.9402 | 974706115000 | 398.0303 | 124.8803 | 48735305750000 | 1.0527
51.9516 | 974660960000 | 398.0531 | 124.9031 | 48733048000000 | 1.0526
51.963 | 974615478000 | 398.0759 | 124.9259 | 48730773900000 | 1.0526
51.9744 | 974569669000 | 398.0987 | 124.9487 | 48728483450000 | 1.0525
51.9858 | 974523531000 | 398.1215 | 124.9715 | 48726176550000 | 1.0525
51.9972 | 974477132000 | 398.1443 | 124.9943 | 48723856600000 | 1.0524
52.0086 | 974430339000 | 398.1671 | 125.0171 | 48721516950000 | 1.0524
52.02 | 974383284000 | 398.1899 | 125.0399 | 48719164200000 | 1.0523
52.0314 | 974335902000 | 398.2127 | 125.0627 | 48716795100000 | 1.0523
52.0428 | 974288191000 | 398.2355 | 125.0855 | 48714409550000 | 1.0522
52.0542 | 974240154000 | 398.2583 | 125.1083 | 48712007700000 | 1.0522
52.0656 | 974191788000 | 398.2811 | 125.1311 | 48709589400000 | 1.0521
52.077 | 974143095000 | 398.304 | 125.154 | 48707154750000 | 1.0521
52.0884 | 974094139000 | 398.3268 | 125.1768 | 48704706950000 | 1.052
52.0998 | 974044791000 | 398.3495 | 125.1995 | 48702239550000 | 1.052
52.1112 | 973995180000 | 398.3723 | 125.2223 | 48699759000000 | 1.0519
52.1226 | 973945242000 | 398.3951 | 125.2451 | 48697262100000 | 1.0519
52.134 | 973894975000 | 398.418 | 125.268 | 48694748750000 | 1.0518
52.1454 | 973844382000 | 398.4408 | 125.2908 | 48692219100000 | 1.0517
52.1568 | 973793460000 | 398.4636 | 125.3136 | 48689673000000 | 1.0517
52.1682 | 973742211000 | 398.4864 | 125.3364 | 48687110550000 | 1.0516
52.1796 | 973690700000 | 398.5092 | 125.3592 | 48684535000000 | 1.0516
52.191 | 973638795000 | 398.532 | 125.382 | 48681939750000 | 1.0515
52.2024 | 973586629000 | 398.5548 | 125.4048 | 48679331450000 | 1.0515
52.2138 | 973534134000 | 398.5776 | 125.4276 | 48676706700000 | 1.0514
52.2252 | 973481312000 | 398.6004 | 125.4504 | 48674065600000 | 1.0513
52.2366 | 973428163000 | 398.6232 | 125.4732 | 48671408150000 | 1.0513
52.248 | 973374685000 | 398.646 | 125.496 | 48668734250000 | 1.0512
52.2594 | 973320880000 | 398.6688 | 125.5188 | 48666044000000 | 1.0512
52.2708 | 973266747000 | 398.6916 | 125.5416 | 48663337350000 | 1.0511
52.2822 | 973212353000 | 398.7144 | 125.5644 | 48660617650000 | 1.0511
52.2936 | 973157630000 | 398.7372 | 125.5872 | 48657881500000 | 1.051
52.305 | 973102514000 | 398.76 | 125.61 | 48655125700000 | 1.0509
52.3164 | 973047136000 | 398.7828 | 125.6328 | 48652356800000 | 1.0509
52.3278 | 972991431000 | 398.8056 | 125.6556 | 48649571550000 | 1.0508
52.3392 | 972935397000 | 398.8284 | 125.6784 | 48646769850000 | 1.0508
52.3506 | 972879036000 | 398.8512 | 125.7012 | 48643951800000 | 1.0507
52.362 | 972822413000 | 398.874 | 125.724 | 48641120650000 | 1.0506
52.3734 | 972765397000 | 398.8968 | 125.7468 | 48638269850000 | 1.0506
52.3848 | 972708119000 | 398.9196 | 125.7696 | 48635405950000 | 1.0505
52.3962 | 972650447000 | 398.9424 | 125.7924 | 48632522350000 | 1.0505
52.4076 | 972592513000 | 398.9652 | 125.8152 | 48629625650000 | 1.0504
52.419 | 972534252000 | 398.988 | 125.838 | 48626712600000 | 1.0503
52.4304 | 972475662000 | 399.0108 | 125.8608 | 48623783100000 | 1.0503
52.4418 | 972416745000 | 399.0336 | 125.8836 | 48620837250000 | 1.0502
52.4532 | 972357501000 | 399.0565 | 125.9065 | 48617875050000 | 1.0501
52.4646 | 972297929000 | 399.0793 | 125.9293 | 48614896450000 | 1.0501
52.476 | 972238094000 | 399.1021 | 125.9521 | 48611904700000 | 1.05
52.4874 | 972177867000 | 399.1248 | 125.9748 | 48608893350000 | 1.0499
52.4988 | 972117377000 | 399.1477 | 125.9977 | 48605868850000 | 1.0499
52.5102 | 972056494000 | 399.1705 | 126.0205 | 48602824700000 | 1.0498
52.5216 | 971995349000 | 399.1933 | 126.0433 | 48599767450000 | 1.0497
52.533 | 971933876000 | 399.2161 | 126.0661 | 48596693800000 | 1.0497
52.5444 | 971872076000 | 399.2389 | 126.0889 | 48593603800000 | 1.0496
52.5559 | 971809948000 | 399.2617 | 126.1117 | 48590497400000 | 1.0495
52.5673 | 971747492000 | 399.2845 | 126.1345 | 48587374600000 | 1.0495
52.5787 | 971684774000 | 399.3073 | 126.1573 | 48584238700000 | 1.0494
52.5901 | 971621663000 | 399.3301 | 126.1801 | 48581083150000 | 1.0493
52.6015 | 971558289000 | 399.3529 | 126.2029 | 48577914450000 | 1.0493
52.6129 | 971494523000 | 399.3757 | 126.2257 | 48574726150000 | 1.0492
52.6243 | 971430494000 | 399.3985 | 126.2485 | 48571524700000 | 1.0491
52.6357 | 971366138000 | 399.4213 | 126.2713 | 48568306900000 | 1.0491
52.6471 | 971301454000 | 399.4441 | 126.2941 | 48565072700000 | 1.049
52.6585 | 971236442000 | 399.4669 | 126.3169 | 48561822100000 | 1.0489
52.6699 | 971171103000 | 399.4897 | 126.3397 | 48558555150000 | 1.0489
52.6813 | 971105436000 | 399.5125 | 126.3625 | 48555271800000 | 1.0488
52.6927 | 971039441000 | 399.5353 | 126.3853 | 48551972050000 | 1.0487
52.7041 | 970973184000 | 399.5581 | 126.4081 | 48548659200000 | 1.0486
52.7155 | 970906534000 | 399.5809 | 126.4309 | 48545326700000 | 1.0486
52.7269 | 970839622000 | 399.6037 | 126.4537 | 48541981100000 | 1.0485
52.7366 | 970782540000 | 399.6231 | 126.4731 | 48539127000000 | 1.0484
52.7462 | 970725196000 | 399.6425 | 126.4925 | 48536259800000 | 1.0484
52.7559 | 970667655000 | 399.6618 | 126.5118 | 48533382750000 | 1.0483
52.7656 | 970609852000 | 399.6812 | 126.5312 | 48530492600000 | 1.0482
52.7753 | 970551788000 | 399.7006 | 126.5506 | 48527589400000 | 1.0482
52.785 | 970493526000 | 399.7199 | 126.5699 | 48524676300000 | 1.0481
52.7947 | 970435068000 | 399.7393 | 126.5893 | 48521753400000 | 1.0481
52.8044 | 970376348000 | 399.7587 | 126.6087 | 48518817400000 | 1.048
52.814 | 970317365000 | 399.7781 | 126.6281 | 48515868250000 | 1.0479
52.8237 | 970258186000 | 399.7974 | 126.6474 | 48512909300000 | 1.0479
52.8334 | 970198811000 | 399.8168 | 126.6668 | 48509940550000 | 1.0478
52.8431 | 970139173000 | 399.8362 | 126.6862 | 48506958650000 | 1.0477
52.8528 | 970079273000 | 399.8556 | 126.7056 | 48503963650000 | 1.0477
52.8625 | 970019176000 | 399.8749 | 126.7249 | 48500958800000 | 1.0476
52.8722 | 969958818000 | 399.8943 | 126.7443 | 48497940900000 | 1.0475
52.8818 | 969898263000 | 399.9137 | 126.7637 | 48494913150000 | 1.0475
52.8915 | 969837445000 | 399.933 | 126.783 | 48491872250000 | 1.0474
52.9012 | 969776366000 | 399.9524 | 126.8024 | 48488818300000 | 1.0473
52.9109 | 969715089000 | 399.9718 | 126.8218 | 48485754450000 | 1.0473
52.9206 | 969653617000 | 399.9912 | 126.8412 | 48482680850000 | 1.0472
52.9303 | 969591882000 | 400.0105 | 126.8605 | 48479594100000 | 1.0471
52.94 | 969529885000 | 400.0299 | 126.8799 | 48476494250000 | 1.0471
52.9496 | 969467691000 | 400.0493 | 126.8993 | 48473384550000 | 1.047
52.9593 | 969405301000 | 400.0686 | 126.9186 | 48470265050000 | 1.0469
52.969 | 969342583000 | 400.088 | 126.938 | 48467129150000 | 1.0469
52.9787 | 969279734000 | 400.1074 | 126.9574 | 48463986700000 | 1.0468
52.9884 | 969216557000 | 400.1267 | 126.9767 | 48460827850000 | 1.0467
52.9981 | 969153249000 | 400.1461 | 126.9961 | 48457662450000 | 1.0467
53.0078 | 969089614000 | 400.1655 | 127.0155 | 48454480700000 | 1.0466
53.0174 | 969025782000 | 400.1848 | 127.0348 | 48451289100000 | 1.0465
53.0271 | 968961753000 | 400.2042 | 127.0542 | 48448087650000 | 1.0465
53.0368 | 968897462000 | 400.2236 | 127.0736 | 48444873100000 | 1.0464
53.0465 | 968832975000 | 400.243 | 127.093 | 48441648750000 | 1.0463
53.0562 | 968768160000 | 400.2623 | 127.1123 | 48438408000000 | 1.0463
53.0659 | 968703214000 | 400.2817 | 127.1317 | 48435160700000 | 1.0462
53.0756 | 968638005000 | 400.3011 | 127.1511 | 48431900250000 | 1.0461
53.0852 | 968572535000 | 400.3205 | 127.1705 | 48428626750000 | 1.046
53.0949 | 968506868000 | 400.3398 | 127.1898 | 48425343400000 | 1.046
53.1046 | 968440938000 | 400.3592 | 127.2092 | 48422046900000 | 1.0459
53.1143 | 968374813000 | 400.3786 | 127.2286 | 48418740650000 | 1.0458
53.124 | 968308425000 | 400.3979 | 127.2479 | 48415421250000 | 1.0458
53.1337 | 968241840000 | 400.4173 | 127.2673 | 48412092000000 | 1.0457
53.1434 | 968174993000 | 400.4367 | 127.2867 | 48408749650000 | 1.0456
53.153 | 968107885000 | 400.4561 | 127.3061 | 48405394250000 | 1.0455
53.1627 | 968040579000 | 400.4754 | 127.3254 | 48402028950000 | 1.0455
53.1724 | 967973077000 | 400.4948 | 127.3448 | 48398653850000 | 1.0454
53.1821 | 967905313000 | 400.5142 | 127.3642 | 48395265650000 | 1.0453
53.1918 | 967837286000 | 400.5335 | 127.3835 | 48391864300000 | 1.0453
53.2015 | 967769063000 | 400.5529 | 127.4029 | 48388453150000 | 1.0452
53.2112 | 967700578000 | 400.5723 | 127.4223 | 48385028900000 | 1.0451
53.2208 | 967631897000 | 400.5916 | 127.4416 | 48381594850000 | 1.045
53.2305 | 967562953000 | 400.611 | 127.461 | 48378147650000 | 1.045
53.2402 | 967493812000 | 400.6304 | 127.4804 | 48374690600000 | 1.0449
53.2499 | 967424410000 | 400.6497 | 127.4998 | 48371220500000 | 1.0448
53.2596 | 967354745000 | 400.6691 | 127.5191 | 48367737250000 | 1.0447
53.2693 | 967284883000 | 400.6885 | 127.5385 | 48364244150000 | 1.0447
53.2789 | 967214825000 | 400.7079 | 127.5579 | 48360741250000 | 1.0446
53.2886 | 967144505000 | 400.7272 | 127.5772 | 48357225250000 | 1.0445
53.2983 | 967073923000 | 400.7466 | 127.5966 | 48353696150000 | 1.0444
53.308 | 967003144000 | 400.766 | 127.616 | 48350157200000 | 1.0444
53.3177 | 966932103000 | 400.7854 | 127.6354 | 48346605150000 | 1.0443
53.3274 | 966860866000 | 400.8047 | 127.6547 | 48343043300000 | 1.0442
53.3371 | 966789431000 | 400.8241 | 127.6741 | 48339471550000 | 1.0441
53.3467 | 966717669000 | 400.8435 | 127.6935 | 48335883450000 | 1.044
53.3564 | 966645711000 | 400.8629 | 127.7129 | 48332285550000 | 1.044
53.3661 | 966573556000 | 400.8822 | 127.7322 | 48328677800000 | 1.0439
53.3758 | 966501138000 | 400.9016 | 127.7516 | 48325056900000 | 1.0438
53.3855 | 966428525000 | 400.921 | 127.771 | 48321426250000 | 1.0437
53.3952 | 966355649000 | 400.9403 | 127.7903 | 48317782450000 | 1.0437
53.4049 | 966282510000 | 400.9597 | 127.8097 | 48314125500000 | 1.0436
53.4145 | 966209176000 | 400.9791 | 127.8291 | 48310458800000 | 1.0435
53.4242 | 966135579000 | 400.9984 | 127.8484 | 48306778950000 | 1.0434
53.4339 | 966061785000 | 401.0178 | 127.8678 | 48303089250000 | 1.0433
53.4436 | 965987795000 | 401.0372 | 127.8872 | 48299389750000 | 1.0433
53.4533 | 965913477000 | 401.0565 | 127.9065 | 48295673850000 | 1.0432
53.463 | 965839028000 | 401.0759 | 127.9259 | 48291951400000 | 1.0431
53.4727 | 965764252000 | 401.0953 | 127.9453 | 48288212600000 | 1.043
53.4823 | 965689278000 | 401.1147 | 127.9647 | 48284463900000 | 1.0429
53.492 | 965614109000 | 401.134 | 127.984 | 48280705450000 | 1.0429
53.5017 | 965538677000 | 401.1534 | 128.0034 | 48276933850000 | 1.0428
53.5114 | 965463048000 | 401.1728 | 128.0228 | 48273152400000 | 1.0427
53.5211 | 965387158000 | 401.1921 | 128.0421 | 48269357900000 | 1.0426
53.5308 | 965311005000 | 401.2115 | 128.0615 | 48265550250000 | 1.0425
53.5405 | 965234655000 | 401.2309 | 128.0809 | 48261732750000 | 1.0424
53.5501 | 965158044000 | 401.2502 | 128.1002 | 48257902200000 | 1.0424
53.5598 | 965081235000 | 401.2696 | 128.1196 | 48254061750000 | 1.0423
53.5695 | 965004231000 | 401.289 | 128.139 | 48250211550000 | 1.0422
53.5792 | 964926898000 | 401.3084 | 128.1584 | 48246344900000 | 1.0421
53.5889 | 964849435000 | 401.3277 | 128.1777 | 48242471750000 | 1.042
53.5986 | 964771643000 | 401.3471 | 128.1971 | 48238582150000 | 1.0419
53.6083 | 964693656000 | 401.3665 | 128.2165 | 48234682800000 | 1.0419
53.6179 | 964615471000 | 401.3859 | 128.2359 | 48230773550000 | 1.0418
53.6276 | 964537025000 | 401.4052 | 128.2552 | 48226851250000 | 1.0417
53.6373 | 964458381000 | 401.4246 | 128.2746 | 48222919050000 | 1.0416
53.647 | 964379476000 | 401.444 | 128.294 | 48218973800000 | 1.0415
53.6567 | 964300308000 | 401.4633 | 128.3133 | 48215015400000 | 1.0414
53.6664 | 964220944000 | 401.4827 | 128.3327 | 48211047200000 | 1.0413
53.6761 | 964141384000 | 401.5021 | 128.3521 | 48207069200000 | 1.0413
53.6857 | 964061495000 | 401.5215 | 128.3715 | 48203074750000 | 1.0412
53.6954 | 963981476000 | 401.5408 | 128.3908 | 48199073800000 | 1.0411
53.7051 | 963901194000 | 401.5602 | 128.4102 | 48195059700000 | 1.041
53.7148 | 963820650000 | 401.5796 | 128.4296 | 48191032500000 | 1.0409
53.7245 | 963739910000 | 401.5989 | 128.4489 | 48186995500000 | 1.0408
53.7327 | 963671163000 | 401.6154 | 128.4654 | 48183558150000 | 1.0408
53.7409 | 963602219000 | 401.6318 | 128.4818 | 48180110950000 | 1.0407
53.7492 | 963533144000 | 401.6483 | 128.4983 | 48176657200000 | 1.0406
53.7574 | 963463938000 | 401.6647 | 128.5147 | 48173196900000 | 1.0405
53.7656 | 963394470000 | 401.6812 | 128.5312 | 48169723500000 | 1.0405
53.7738 | 963324936000 | 401.6976 | 128.5476 | 48166246800000 | 1.0404
53.7821 | 963255206000 | 401.7141 | 128.5641 | 48162760300000 | 1.0403
53.7903 | 963185279000 | 401.7305 | 128.5805 | 48159263950000 | 1.0402
53.7985 | 963115221000 | 401.747 | 128.597 | 48155761050000 | 1.0402
53.8067 | 963044966000 | 401.7634 | 128.6134 | 48152248300000 | 1.0401
53.8149 | 962974515000 | 401.7799 | 128.6299 | 48148725750000 | 1.04
53.8232 | 962903933000 | 401.7963 | 128.6463 | 48145196650000 | 1.0399
53.8314 | 962833220000 | 401.8128 | 128.6628 | 48141661000000 | 1.0399
53.8396 | 962762310000 | 401.8292 | 128.6792 | 48138115500000 | 1.0398
53.8478 | 962691203000 | 401.8457 | 128.6957 | 48134560150000 | 1.0397
53.8561 | 962619965000 | 401.8621 | 128.7121 | 48130998250000 | 1.0396
53.8643 | 962548597000 | 401.8786 | 128.7286 | 48127429850000 | 1.0395
53.8725 | 962476966000 | 401.895 | 128.745 | 48123848300000 | 1.0395
53.8807 | 962405270000 | 401.9115 | 128.7615 | 48120263500000 | 1.0394
53.889 | 962333311000 | 401.9279 | 128.7779 | 48116665550000 | 1.0393
53.8972 | 962261287000 | 401.9443 | 128.7943 | 48113064350000 | 1.0392
53.9054 | 962189001000 | 401.9608 | 128.8108 | 48109450050000 | 1.0392
53.9136 | 962116583000 | 401.9772 | 128.8272 | 48105829150000 | 1.0391
53.9219 | 962044035000 | 401.9937 | 128.8437 | 48102201750000 | 1.039
53.9301 | 961971290000 | 402.0101 | 128.8601 | 48098564500000 | 1.0389
53.9383 | 961898349000 | 402.0266 | 128.8766 | 48094917450000 | 1.0388
53.9465 | 961825276000 | 402.043 | 128.893 | 48091263800000 | 1.0388
53.9548 | 961752007000 | 402.0595 | 128.9095 | 48087600350000 | 1.0387
53.963 | 961678606000 | 402.0759 | 128.9259 | 48083930300000 | 1.0386
53.9712 | 961605009000 | 402.0924 | 128.9424 | 48080250450000 | 1.0385
53.9794 | 961531281000 | 402.1088 | 128.9588 | 48076564050000 | 1.0384
53.9877 | 961457357000 | 402.1253 | 128.9753 | 48072867850000 | 1.0384
53.9959 | 961383301000 | 402.1417 | 128.9917 | 48069165050000 | 1.0383
54 | 961346142000 | 402.15 | 129 | 48067307100000 | 1.0382
54.0082 | 961271824000 | 402.1664 | 129.0164 | 48063591200000 | 1.0382
54.0164 | 961197310000 | 402.1829 | 129.0329 | 48059865500000 | 1.0381
54.0247 | 961122664000 | 402.1993 | 129.0493 | 48056133200000 | 1.038
54.0329 | 961047822000 | 402.2158 | 129.0658 | 48052391100000 | 1.0379
54.0411 | 960972849000 | 402.2322 | 129.0822 | 48048642450000 | 1.0378
54.0493 | 960897679000 | 402.2487 | 129.0987 | 48044883950000 | 1.0378
54.0576 | 960822313000 | 402.2651 | 129.1151 | 48041115650000 | 1.0377
54.0658 | 960746815000 | 402.2816 | 129.1316 | 48037340750000 | 1.0376
54.074 | 960671187000 | 402.298 | 129.148 | 48033559350000 | 1.0375
54.0822 | 960595362000 | 402.3145 | 129.1645 | 48029768100000 | 1.0374
54.0905 | 960519340000 | 402.3309 | 129.1809 | 48025967000000 | 1.0374
54.0987 | 960443187000 | 402.3474 | 129.1974 | 48022159350000 | 1.0373
54.1069 | 960366838000 | 402.3638 | 129.2138 | 48018341900000 | 1.0372
54.1151 | 960290357000 | 402.3802 | 129.2302 | 48014517850000 | 1.0371
54.1234 | 960213680000 | 402.3967 | 129.2467 | 48010684000000 | 1.037
54.1316 | 960136872000 | 402.4131 | 129.2631 | 48006843600000 | 1.0369
54.1398 | 960059867000 | 402.4296 | 129.2796 | 48002993350000 | 1.0369
54.148 | 959982731000 | 402.446 | 129.296 | 47999136550000 | 1.0368
54.1563 | 959905399000 | 402.4625 | 129.3125 | 47995269950000 | 1.0367
54.1645 | 959827935000 | 402.4789 | 129.3289 | 47991396750000 | 1.0366
54.1727 | 959750275000 | 402.4954 | 129.3454 | 47987513750000 | 1.0365
54.1809 | 959672418000 | 402.5118 | 129.3618 | 47983620900000 | 1.0364
54.1892 | 959594430000 | 402.5283 | 129.3783 | 47979721500000 | 1.0364
54.1974 | 959516312000 | 402.5447 | 129.3947 | 47975815600000 | 1.0363
54.2056 | 959437996000 | 402.5612 | 129.4112 | 47971899800000 | 1.0362
54.2138 | 959359484000 | 402.5776 | 129.4276 | 47967974200000 | 1.0361
54.222 | 959280841000 | 402.5941 | 129.4441 | 47964042050000 | 1.036
54.2303 | 959202001000 | 402.6105 | 129.4605 | 47960100050000 | 1.0359
54.2385 | 959123030000 | 402.627 | 129.477 | 47956151500000 | 1.0358
54.2467 | 959043863000 | 402.6434 | 129.4934 | 47952193150000 | 1.0358
54.2549 | 958964564000 | 402.6599 | 129.5099 | 47948228200000 | 1.0357
54.2632 | 958885069000 | 402.6763 | 129.5263 | 47944253450000 | 1.0356
54.2714 | 958805377000 | 402.6928 | 129.5428 | 47940268850000 | 1.0355
54.2796 | 958725554000 | 402.7092 | 129.5592 | 47936277700000 | 1.0354
54.2878 | 958645600000 | 402.7257 | 129.5757 | 47932280000000 | 1.0353
54.2961 | 958565450000 | 402.7421 | 129.5921 | 47928272500000 | 1.0352
54.3043 | 958485168000 | 402.7585 | 129.6085 | 47924258400000 | 1.0352
54.3125 | 958404690000 | 402.775 | 129.625 | 47920234500000 | 1.0351
54.3207 | 958324015000 | 402.7914 | 129.6414 | 47916200750000 | 1.035
54.329 | 958243209000 | 402.8079 | 129.6579 | 47912160450000 | 1.0349
54.3372 | 958162207000 | 402.8243 | 129.6743 | 47908110350000 | 1.0348
54.3454 | 958081073000 | 402.8408 | 129.6908 | 47904053650000 | 1.0347
54.3536 | 957999743000 | 402.8572 | 129.7072 | 47899987150000 | 1.0346
54.3619 | 957918282000 | 402.8737 | 129.7237 | 47895914100000 | 1.0345
54.3701 | 957836624000 | 402.8901 | 129.7401 | 47891831200000 | 1.0345
54.3783 | 957754835000 | 402.9066 | 129.7566 | 47887741750000 | 1.0344
54.3865 | 957672849000 | 402.923 | 129.773 | 47883642450000 | 1.0343
54.3948 | 957590733000 | 402.9395 | 129.7895 | 47879536650000 | 1.0342
54.403 | 957508420000 | 402.9559 | 129.8059 | 47875421000000 | 1.0341
54.4112 | 957425975000 | 402.9724 | 129.8224 | 47871298750000 | 1.034
54.4194 | 957343334000 | 402.9888 | 129.8388 | 47867166700000 | 1.0339
54.4277 | 957260497000 | 403.0053 | 129.8553 | 47863024850000 | 1.0338
54.4359 | 957177528000 | 403.0217 | 129.8717 | 47858876400000 | 1.0337
54.4441 | 957094429000 | 403.0382 | 129.8882 | 47854721450000 | 1.0337
54.4523 | 957011132000 | 403.0546 | 129.9046 | 47850556600000 | 1.0336
54.4606 | 956927640000 | 403.0711 | 129.9211 | 47846382000000 | 1.0335
54.4688 | 956844016000 | 403.0875 | 129.9375 | 47842200800000 | 1.0334
54.477 | 956760195000 | 403.104 | 129.954 | 47838009750000 | 1.0333
54.4852 | 956676243000 | 403.1204 | 129.9704 | 47833812150000 | 1.0332
54.4934 | 956592161000 | 403.1369 | 129.9869 | 47829608050000 | 1.0331
54.5017 | 956507816000 | 403.1533 | 130.0033 | 47825390800000 | 1.033
54.5099 | 956423406000 | 403.1698 | 130.0198 | 47821170300000 | 1.0329
54.5181 | 956338733000 | 403.1862 | 130.0362 | 47816936650000 | 1.0328
54.5263 | 956253995000 | 403.2027 | 130.0527 | 47812699750000 | 1.0327
54.5346 | 956168995000 | 403.2191 | 130.0691 | 47808449750000 | 1.0327
54.5428 | 956083864000 | 403.2356 | 130.0856 | 47804193200000 | 1.0326
54.551 | 955998601000 | 403.252 | 130.102 | 47799930050000 | 1.0325
54.5592 | 955913142000 | 403.2685 | 130.1185 | 47795657100000 | 1.0324
54.5675 | 955827552000 | 403.2849 | 130.1349 | 47791377600000 | 1.0323
54.5757 | 955741766000 | 403.3014 | 130.1514 | 47787088300000 | 1.0322
54.5839 | 955655848000 | 403.3178 | 130.1678 | 47782792400000 | 1.0321
54.5921 | 955569734000 | 403.3343 | 130.1843 | 47778486700000 | 1.032
54.6004 | 955483423000 | 403.3507 | 130.2007 | 47774171150000 | 1.0319
54.6086 | 955396981000 | 403.3672 | 130.2172 | 47769849050000 | 1.0318
54.6168 | 955310408000 | 403.3836 | 130.2336 | 47765520400000 | 1.0317
54.625 | 955223638000 | 403.4001 | 130.2501 | 47761181900000 | 1.0316
54.6333 | 955136672000 | 403.4165 | 130.2665 | 47756833600000 | 1.0315
54.6415 | 955049574000 | 403.433 | 130.283 | 47752478700000 | 1.0314
54.6497 | 954962280000 | 403.4494 | 130.2994 | 47748114000000 | 1.0313
54.6579 | 954874855000 | 403.4658 | 130.3158 | 47743742750000 | 1.0313
54.6662 | 954787299000 | 403.4823 | 130.3323 | 47739364950000 | 1.0312
54.6744 | 954699547000 | 403.4987 | 130.3487 | 47734977350000 | 1.0311
54.6826 | 954611597000 | 403.5152 | 130.3652 | 47730579850000 | 1.031
54.6908 | 954523517000 | 403.5316 | 130.3816 | 47726175850000 | 1.0309
54.6991 | 954435240000 | 403.5481 | 130.3981 | 47721762000000 | 1.0308
54.7073 | 954346832000 | 403.5645 | 130.4145 | 47717341600000 | 1.0307
54.7155 | 954258227000 | 403.581 | 130.431 | 47712911350000 | 1.0306
54.7237 | 954169491000 | 403.5974 | 130.4474 | 47708474550000 | 1.0305
54.7319 | 954080559000 | 403.6139 | 130.4639 | 47704027950000 | 1.0304
54.7402 | 953991496000 | 403.6303 | 130.4803 | 47699574800000 | 1.0303
54.7484 | 953902236000 | 403.6468 | 130.4968 | 47695111800000 | 1.0302
54.7566 | 953812845000 | 403.6632 | 130.5132 | 47690642250000 | 1.0301
54.7648 | 953723257000 | 403.6797 | 130.5297 | 47686162850000 | 1.03
54.7731 | 953633538000 | 403.6961 | 130.5461 | 47681676900000 | 1.0299
54.7813 | 953543623000 | 403.7126 | 130.5626 | 47677181150000 | 1.0298
54.7895 | 953453576000 | 403.729 | 130.579 | 47672678800000 | 1.0297
54.7977 | 953363333000 | 403.7455 | 130.5955 | 47668166650000 | 1.0296
54.806 | 953272959000 | 403.7619 | 130.6119 | 47663647950000 | 1.0295
54.8142 | 953182388000 | 403.7784 | 130.6284 | 47659119400000 | 1.0294
54.8224 | 953091621000 | 403.7948 | 130.6448 | 47654581050000 | 1.0293
54.8306 | 953000788000 | 403.8112 | 130.6612 | 47650039400000 | 1.0292
54.8389 | 952909693000 | 403.8277 | 130.6777 | 47645484650000 | 1.0291
54.8471 | 952818467000 | 403.8441 | 130.6941 | 47640923350000 | 1.029
54.8553 | 952727110000 | 403.8606 | 130.7106 | 47636355500000 | 1.0289
54.8635 | 952635556000 | 403.877 | 130.727 | 47631777800000 | 1.0288
54.8718 | 952543871000 | 403.8935 | 130.7435 | 47627193550000 | 1.0287
54.88 | 952451990000 | 403.9099 | 130.7599 | 47622599500000 | 1.0286
54.8882 | 952359911000 | 403.9264 | 130.7764 | 47617995550000 | 1.0285
54.8964 | 952267702000 | 403.9428 | 130.7928 | 47613385100000 | 1.0284
54.9047 | 952175362000 | 403.9593 | 130.8093 | 47608768100000 | 1.0283
54.9129 | 952082825000 | 403.9757 | 130.8257 | 47604141250000 | 1.0282
54.9211 | 951990157000 | 403.9922 | 130.8422 | 47599507850000 | 1.0281
54.9293 | 951897293000 | 404.0086 | 130.8586 | 47594864650000 | 1.028
54.9375 | 951804232000 | 404.0251 | 130.8751 | 47590211600000 | 1.0279
54.9458 | 951711039000 | 404.0415 | 130.8915 | 47585551950000 | 1.0278
54.9528 | 951631741000 | 404.0555 | 130.9055 | 47581587050000 | 1.0278
54.9598 | 951552246000 | 404.0695 | 130.9195 | 47577612300000 | 1.0277
54.9667 | 951472685000 | 404.0835 | 130.9335 | 47573634250000 | 1.0276
54.9737 | 951392993000 | 404.0974 | 130.9474 | 47569649650000 | 1.0275
54.9807 | 951313236000 | 404.1114 | 130.9614 | 47565661800000 | 1.0274
54.9877 | 951233282000 | 404.1254 | 130.9754 | 47561664100000 | 1.0273
54.9947 | 951153263000 | 404.1394 | 130.9894 | 47557663150000 | 1.0272
55.0017 | 951073112000 | 404.1534 | 131.0034 | 47553655600000 | 1.0271
55.0087 | 950992830000 | 404.1674 | 131.0174 | 47549641500000 | 1.0271
55.0157 | 950912418000 | 404.1813 | 131.0313 | 47545620900000 | 1.027
55.0227 | 950831940000 | 404.1953 | 131.0453 | 47541597000000 | 1.0269
55.0297 | 950751265000 | 404.2093 | 131.0593 | 47537563250000 | 1.0268
55.0367 | 950670524000 | 404.2233 | 131.0733 | 47533526200000 | 1.0267
55.0436 | 950589653000 | 404.2372 | 131.0872 | 47529482650000 | 1.0266
55.0506 | 950508650000 | 404.2513 | 131.1013 | 47525432500000 | 1.0265
55.0576 | 950427582000 | 404.2652 | 131.1152 | 47521379100000 | 1.0265
55.0646 | 950346318000 | 404.2792 | 131.1292 | 47517315900000 | 1.0264
55.0716 | 950264988000 | 404.2932 | 131.1432 | 47513249400000 | 1.0263
55.0786 | 950183526000 | 404.3072 | 131.1572 | 47509176300000 | 1.0262
55.0856 | 950102000000 | 404.3211 | 131.1711 | 47505100000000 | 1.0261
55.0926 | 950020276000 | 404.3351 | 131.1851 | 47501013800000 | 1.026
55.0996 | 949938487000 | 404.3491 | 131.1991 | 47496924350000 | 1.0259
55.1066 | 949856502000 | 404.3631 | 131.2131 | 47492825100000 | 1.0258
55.1135 | 949774516000 | 404.3771 | 131.2271 | 47488725800000 | 1.0257
55.1205 | 949692334000 | 404.3911 | 131.2411 | 47484616700000 | 1.0257
55.1275 | 949610021000 | 404.405 | 131.255 | 47480501050000 | 1.0256
55.1345 | 949527642000 | 404.419 | 131.269 | 47476382100000 | 1.0255
55.1415 | 949445132000 | 404.433 | 131.283 | 47472256600000 | 1.0254
55.1485 | 949362491000 | 404.447 | 131.297 | 47468124550000 | 1.0253
55.1555 | 949279719000 | 404.4609 | 131.3109 | 47463985950000 | 1.0252
55.1625 | 949196816000 | 404.4749 | 131.3249 | 47459840800000 | 1.0251
55.1695 | 949113848000 | 404.4889 | 131.3389 | 47455692400000 | 1.025
55.1765 | 949030748000 | 404.5029 | 131.3529 | 47451537400000 | 1.0249
55.1834 | 948947517000 | 404.5169 | 131.3669 | 47447375850000 | 1.0249
55.1904 | 948864156000 | 404.5309 | 131.3809 | 47443207800000 | 1.0248
55.1974 | 948780663000 | 404.5448 | 131.3948 | 47439033150000 | 1.0247
55.2044 | 948697104000 | 404.5588 | 131.4088 | 47434855200000 | 1.0246
55.2114 | 948613415000 | 404.5728 | 131.4228 | 47430670750000 | 1.0245
55.2184 | 948529594000 | 404.5868 | 131.4368 | 47426479700000 | 1.0244
55.2254 | 948445643000 | 404.6008 | 131.4508 | 47422282150000 | 1.0243
55.2324 | 948361626000 | 404.6147 | 131.4647 | 47418081300000 | 1.0242
55.2394 | 948277412000 | 404.6287 | 131.4787 | 47413870600000 | 1.0241
55.2464 | 948193133000 | 404.6427 | 131.4927 | 47409656650000 | 1.024
55.2534 | 948108722000 | 404.6567 | 131.5067 | 47405436100000 | 1.0239
55.2603 | 948024246000 | 404.6707 | 131.5207 | 47401212300000 | 1.0239
55.2673 | 947939574000 | 404.6846 | 131.5346 | 47396978700000 | 1.0238
55.2743 | 947854836000 | 404.6986 | 131.5486 | 47392741800000 | 1.0237
55.2813 | 947769967000 | 404.7126 | 131.5626 | 47388498350000 | 1.0236
55.2883 | 947684966000 | 404.7266 | 131.5766 | 47384248300000 | 1.0235
55.2953 | 947599835000 | 404.7406 | 131.5906 | 47379991750000 | 1.0234
55.3023 | 947514638000 | 404.7545 | 131.6045 | 47375731900000 | 1.0233
55.3093 | 947429245000 | 404.7685 | 131.6185 | 47371462250000 | 1.0232
55.3163 | 947343786000 | 404.7825 | 131.6325 | 47367189300000 | 1.0231
55.3233 | 947258196000 | 404.7965 | 131.6465 | 47362909800000 | 1.023
55.3302 | 947172540000 | 404.8105 | 131.6605 | 47358627000000 | 1.0229
55.3372 | 947086688000 | 404.8245 | 131.6745 | 47354334400000 | 1.0228
55.3442 | 947000771000 | 404.8384 | 131.6884 | 47350038550000 | 1.0228
55.3512 | 946914722000 | 404.8524 | 131.7024 | 47345736100000 | 1.0227
55.3582 | 946828542000 | 404.8664 | 131.7164 | 47341427100000 | 1.0226
55.3652 | 946742297000 | 404.8804 | 131.7304 | 47337114850000 | 1.0225
55.3722 | 946655855000 | 404.8943 | 131.7443 | 47332792750000 | 1.0224
55.3792 | 946569347000 | 404.9083 | 131.7583 | 47328467350000 | 1.0223
55.3862 | 946482708000 | 404.9223 | 131.7723 | 47324135400000 | 1.0222
55.3932 | 946396004000 | 404.9363 | 131.7863 | 47319800200000 | 1.0221
55.4002 | 946309104000 | 404.9503 | 131.8003 | 47315455200000 | 1.022
55.4071 | 946222137000 | 404.9643 | 131.8143 | 47311106850000 | 1.0219
55.4141 | 946135040000 | 404.9782 | 131.8282 | 47306752000000 | 1.0218
55.4211 | 946047812000 | 404.9922 | 131.8422 | 47302390600000 | 1.0217
55.4281 | 945960452000 | 405.0062 | 131.8562 | 47298022600000 | 1.0216
55.4351 | 945873027000 | 405.0202 | 131.8702 | 47293651350000 | 1.0215
55.4421 | 945785405000 | 405.0342 | 131.8842 | 47289270250000 | 1.0214
55.4491 | 945697718000 | 405.0482 | 131.8982 | 47284885900000 | 1.0213
55.4561 | 945609900000 | 405.0621 | 131.9121 | 47280495000000 | 1.0212
55.4631 | 945522016000 | 405.0761 | 131.9261 | 47276100800000 | 1.0212
55.4701 | 945433936000 | 405.0901 | 131.9401 | 47271696800000 | 1.0211
55.4771 | 945345790000 | 405.1041 | 131.9541 | 47267289500000 | 1.021
55.484 | 945257513000 | 405.118 | 131.968 | 47262875650000 | 1.0209
55.491 | 945169170000 | 405.132 | 131.982 | 47258458500000 | 1.0208
55.498 | 945080631000 | 405.146 | 131.996 | 47254031550000 | 1.0207
55.505 | 944992027000 | 405.16 | 132.01 | 47249601350000 | 1.0206
55.512 | 944903291000 | 405.174 | 132.024 | 47245164550000 | 1.0205
55.519 | 944814424000 | 405.188 | 132.038 | 47240721200000 | 1.0204
55.526 | 944725426000 | 405.2019 | 132.0519 | 47236271300000 | 1.0203
55.533 | 944636363000 | 405.2159 | 132.0659 | 47231818150000 | 1.0202
55.54 | 944547168000 | 405.2299 | 132.0799 | 47227358400000 | 1.0201
55.547 | 944457843000 | 405.2439 | 132.0939 | 47222892150000 | 1.02
55.5539 | 944368386000 | 405.2579 | 132.1079 | 47218419300000 | 1.0199
55.5609 | 944278798000 | 405.2719 | 132.1219 | 47213939900000 | 1.0198
55.5679 | 944189145000 | 405.2858 | 132.1358 | 47209457250000 | 1.0197
55.5749 | 944099361000 | 405.2998 | 132.1498 | 47204968050000 | 1.0196
55.5819 | 944009445000 | 405.3138 | 132.1638 | 47200472250000 | 1.0195
55.5889 | 943919399000 | 405.3278 | 132.1778 | 47195969950000 | 1.0194
55.5959 | 943829287000 | 405.3417 | 132.1917 | 47191464350000 | 1.0193
55.6029 | 943739044000 | 405.3557 | 132.2057 | 47186952200000 | 1.0192
55.6099 | 943648670000 | 405.3697 | 132.2197 | 47182433500000 | 1.0191
55.6169 | 943558164000 | 405.3837 | 132.2337 | 47177908200000 | 1.019
55.6238 | 943467528000 | 405.3977 | 132.2477 | 47173376400000 | 1.0189
55.6308 | 943376826000 | 405.4117 | 132.2617 | 47168841300000 | 1.0188
55.6378 | 943285993000 | 405.4256 | 132.2756 | 47164299650000 | 1.0187
55.6448 | 943195030000 | 405.4396 | 132.2896 | 47159751500000 | 1.0186
55.6518 | 943103934000 | 405.4536 | 132.3036 | 47155196700000 | 1.0185
55.6588 | 943012774000 | 405.4676 | 132.3176 | 47150638700000 | 1.0184
55.6658 | 942921482000 | 405.4816 | 132.3316 | 47146074100000 | 1.0183
55.6728 | 942830060000 | 405.4955 | 132.3455 | 47141503000000 | 1.0182
55.6798 | 942738506000 | 405.5095 | 132.3595 | 47136925300000 | 1.0181
55.6868 | 942646886000 | 405.5235 | 132.3735 | 47132344300000 | 1.018
55.6938 | 942555070000 | 405.5375 | 132.3875 | 47127753500000 | 1.0179
55.7007 | 942463189000 | 405.5515 | 132.4015 | 47123159450000 | 1.0179
55.7077 | 942371242000 | 405.5654 | 132.4154 | 47118562100000 | 1.0178
55.7147 | 942279098000 | 405.5794 | 132.4294 | 47113954900000 | 1.0177
55.7217 | 942186889000 | 405.5934 | 132.4434 | 47109344450000 | 1.0176
55.7287 | 942094549000 | 405.6074 | 132.4574 | 47104727450000 | 1.0175
55.7357 | 942002078000 | 405.6214 | 132.4714 | 47100103900000 | 1.0174
55.7427 | 941909475000 | 405.6353 | 132.4853 | 47095473750000 | 1.0173
55.7497 | 941816807000 | 405.6493 | 132.4993 | 47090840350000 | 1.0172
55.7567 | 941723943000 | 405.6633 | 132.5133 | 47086197150000 | 1.0171
55.7637 | 941631013000 | 405.6773 | 132.5273 | 47081550650000 | 1.017
55.7706 | 941538017000 | 405.6913 | 132.5413 | 47076900850000 | 1.0169
55.7776 | 941444825000 | 405.7053 | 132.5553 | 47072241250000 | 1.0168
55.7846 | 941351567000 | 405.7192 | 132.5692 | 47067578350000 | 1.0167
55.7916 | 941258179000 | 405.7332 | 132.5832 | 47062908950000 | 1.0165
55.7986 | 941164659000 | 405.7472 | 132.5972 | 47058232950000 | 1.0164
55.8056 | 941071008000 | 405.7612 | 132.6112 | 47053550400000 | 1.0163
55.8126 | 940977291000 | 405.7751 | 132.6251 | 47048864550000 | 1.0162
55.8196 | 940883444000 | 405.7891 | 132.6391 | 47044172200000 | 1.0161
55.8266 | 940789465000 | 405.8031 | 132.6531 | 47039473250000 | 1.016
55.8336 | 940695421000 | 405.8171 | 132.6671 | 47034771050000 | 1.0159
55.8406 | 940601180000 | 405.8311 | 132.6811 | 47030059000000 | 1.0158
55.8475 | 940506874000 | 405.8451 | 132.6951 | 47025343700000 | 1.0157
55.8545 | 940412436000 | 405.859 | 132.709 | 47020621800000 | 1.0156
55.8615 | 940317868000 | 405.873 | 132.723 | 47015893400000 | 1.0155
55.8685 | 940223234000 | 405.887 | 132.737 | 47011161700000 | 1.0154
55.8755 | 940128469000 | 405.901 | 132.751 | 47006423450000 | 1.0153
55.8825 | 940033573000 | 405.915 | 132.765 | 47001678650000 | 1.0152
55.8895 | 939938546000 | 405.929 | 132.779 | 46996927300000 | 1.0151
55.8965 | 939843453000 | 405.9429 | 132.7929 | 46992172650000 | 1.015
55.9035 | 939748229000 | 405.9569 | 132.8069 | 46987411450000 | 1.0149
55.9105 | 939652874000 | 405.9709 | 132.8209 | 46982643700000 | 1.0148
55.9174 | 939557388000 | 405.9849 | 132.8349 | 46977869400000 | 1.0147
55.9244 | 939461771000 | 405.9988 | 132.8488 | 46973088550000 | 1.0146
55.9314 | 939366089000 | 406.0128 | 132.8628 | 46968304450000 | 1.0145
55.9384 | 939270275000 | 406.0268 | 132.8768 | 46963513750000 | 1.0144
55.9454 | 939174330000 | 406.0408 | 132.8908 | 46958716500000 | 1.0143
55.9524 | 939078320000 | 406.0548 | 132.9048 | 46953916000000 | 1.0142
55.9594 | 938982113000 | 406.0688 | 132.9188 | 46949105650000 | 1.0141
55.9664 | 938885841000 | 406.0827 | 132.9327 | 46944292050000 | 1.014
55.9734 | 938789503000 | 406.0967 | 132.9467 | 46939475150000 | 1.0139
55.9804 | 938692968000 | 406.1107 | 132.9607 | 46934648400000 | 1.0138
55.9874 | 938596368000 | 406.1247 | 132.9747 | 46929818400000 | 1.0137
55.9943 | 938499637000 | 406.1387 | 132.9887 | 46924981850000 | 1.0136
56.0013 | 938402775000 | 406.1526 | 133.0026 | 46920138750000 | 1.0135
56.0083 | 938305782000 | 406.1666 | 133.0166 | 46915289100000 | 1.0134
56.0153 | 938208723000 | 406.1806 | 133.0306 | 46910436150000 | 1.0133
56.0223 | 938111533000 | 406.1946 | 133.0446 | 46905576650000 | 1.0132
56.0293 | 938014212000 | 406.2086 | 133.0586 | 46900710600000 | 1.013
56.0363 | 937916826000 | 406.2225 | 133.0725 | 46895841300000 | 1.0129
56.0433 | 937819242000 | 406.2365 | 133.0865 | 46890962100000 | 1.0128
56.0503 | 937721594000 | 406.2505 | 133.1005 | 46886079700000 | 1.0127
56.0573 | 937623814000 | 406.2645 | 133.1145 | 46881190700000 | 1.0126
56.0642 | 937525969000 | 406.2785 | 133.1285 | 46876298450000 | 1.0125
56.0712 | 937427927000 | 406.2924 | 133.1424 | 46871396350000 | 1.0124
56.0782 | 937329820000 | 406.3064 | 133.1564 | 46866491000000 | 1.0123
56.0852 | 937231647000 | 406.3204 | 133.1704 | 46861582350000 | 1.0122
56.0922 | 937133277000 | 406.3344 | 133.1844 | 46856663850000 | 1.0121
56.0992 | 937034842000 | 406.3484 | 133.1984 | 46851742100000 | 1.012
56.1062 | 936936276000 | 406.3624 | 133.2124 | 46846813800000 | 1.0119
56.1132 | 936837579000 | 406.3763 | 133.2263 | 46841878950000 | 1.0118
56.1202 | 936738750000 | 406.3903 | 133.2403 | 46836937500000 | 1.0117
56.1272 | 936639857000 | 406.4043 | 133.2543 | 46831992850000 | 1.0116
56.1342 | 936540832000 | 406.4183 | 133.2683 | 46827041600000 | 1.0115
56.1411 | 936441676000 | 406.4323 | 133.2823 | 46822083800000 | 1.0113
56.1481 | 936342454000 | 406.4462 | 133.2962 | 46817122700000 | 1.0112
56.1551 | 936243036000 | 406.4602 | 133.3102 | 46812151800000 | 1.0111
56.1621 | 936143553000 | 406.4742 | 133.3242 | 46807177650000 | 1.011
56.1691 | 936044003000 | 406.4882 | 133.3382 | 46802200150000 | 1.0109
56.1761 | 935944258000 | 406.5022 | 133.3522 | 46797212900000 | 1.0108
56.1831 | 935844446000 | 406.5161 | 133.3661 | 46792222300000 | 1.0107
56.1901 | 935744504000 | 406.5301 | 133.3801 | 46787225200000 | 1.0106
56.1971 | 935644430000 | 406.5441 | 133.3941 | 46782221500000 | 1.0105
56.2041 | 935544291000 | 406.5581 | 133.4081 | 46777214550000 | 1.0104
56.211 | 935444021000 | 406.5721 | 133.4221 | 46772201050000 | 1.0103
56.218 | 935343620000 | 406.5861 | 133.4361 | 46767181000000 | 1.0102
56.225 | 935243088000 | 406.6 | 133.45 | 46762154400000 | 1.0101
56.232 | 935142490000 | 406.614 | 133.464 | 46757124500000 | 1.0099
56.239 | 935041696000 | 406.628 | 133.478 | 46752084800000 | 1.0098
56.246 | 934940901000 | 406.642 | 133.492 | 46747045050000 | 1.0097
56.253 | 934839910000 | 406.6559 | 133.5059 | 46741995500000 | 1.0096
56.26 | 934738854000 | 406.6699 | 133.5199 | 46736942700000 | 1.0095
56.267 | 934637601000 | 406.6839 | 133.5339 | 46731880050000 | 1.0094
56.274 | 934536348000 | 406.6979 | 133.5479 | 46726817400000 | 1.0093
56.2809 | 934434898000 | 406.7119 | 133.5619 | 46721744900000 | 1.0092
56.2879 | 934333383000 | 406.7259 | 133.5759 | 46716669150000 | 1.0091
56.2949 | 934231736000 | 406.7398 | 133.5898 | 46711586800000 | 1.009
56.3019 | 934129959000 | 406.7538 | 133.6038 | 46706497950000 | 1.0089
56.3089 | 934028116000 | 406.7678 | 133.6178 | 46701405800000 | 1.0087
56.3159 | 933926076000 | 406.7818 | 133.6318 | 46696303800000 | 1.0086
56.3229 | 933823971000 | 406.7957 | 133.6457 | 46691198550000 | 1.0085
56.3299 | 933721801000 | 406.8098 | 133.6598 | 46686090050000 | 1.0084
56.3369 | 933619433000 | 406.8237 | 133.6737 | 46680971650000 | 1.0083
56.3439 | 933517001000 | 406.8377 | 133.6877 | 46675850050000 | 1.0082
56.3509 | 933414437000 | 406.8517 | 133.7017 | 46670721850000 | 1.0081
56.3578 | 933311807000 | 406.8657 | 133.7157 | 46665590350000 | 1.008
56.3648 | 933208982000 | 406.8796 | 133.7296 | 46660449100000 | 1.0079
56.3718 | 933106090000 | 406.8936 | 133.7436 | 46655304500000 | 1.0077
56.3788 | 933003067000 | 406.9076 | 133.7576 | 46650153350000 | 1.0076
56.3858 | 932899979000 | 406.9216 | 133.7716 | 46644998950000 | 1.0075
56.3928 | 932796760000 | 406.9356 | 133.7856 | 46639838000000 | 1.0074
56.3998 | 932693410000 | 406.9496 | 133.7996 | 46634670500000 | 1.0073
56.4068 | 932589928000 | 406.9635 | 133.8135 | 46629496400000 | 1.0072
56.4138 | 932486382000 | 406.9775 | 133.8275 | 46624319100000 | 1.0071
56.4208 | 932382638000 | 406.9915 | 133.8415 | 46619131900000 | 1.007
56.4277 | 932278895000 | 407.0055 | 133.8555 | 46613944750000 | 1.0069
56.4347 | 932174954000 | 407.0194 | 133.8694 | 46608747700000 | 1.0067
56.4417 | 932070949000 | 407.0334 | 133.8834 | 46603547450000 | 1.0066
56.4487 | 931966812000 | 407.0474 | 133.8974 | 46598340600000 | 1.0065
56.4557 | 931862544000 | 407.0614 | 133.9114 | 46593127200000 | 1.0064
56.4627 | 931758146000 | 407.0754 | 133.9254 | 46587907300000 | 1.0063
56.4697 | 931653681000 | 407.0894 | 133.9394 | 46582684050000 | 1.0062
56.4767 | 931549086000 | 407.1033 | 133.9533 | 46577454300000 | 1.0061
56.4837 | 931444425000 | 407.1173 | 133.9673 | 46572221250000 | 1.006
56.4907 | 931339567000 | 407.1313 | 133.9813 | 46566978350000 | 1.0058
56.4977 | 931234644000 | 407.1453 | 133.9953 | 46561732200000 | 1.0057
56.5036 | 931145384000 | 407.1572 | 134.0072 | 46557269200000 | 1.0056
56.5095 | 931056124000 | 407.169 | 134.019 | 46552806200000 | 1.0055
56.5155 | 930966667000 | 407.1809 | 134.0309 | 46548333350000 | 1.0054
56.5214 | 930877211000 | 407.1928 | 134.0428 | 46543860550000 | 1.0053
56.5274 | 930787623000 | 407.2047 | 134.0547 | 46539381150000 | 1.0052
56.5333 | 930697970000 | 407.2166 | 134.0666 | 46534898500000 | 1.0051
56.5392 | 930608251000 | 407.2284 | 134.0784 | 46530412550000 | 1.005
56.5452 | 930518467000 | 407.2403 | 134.0903 | 46525923350000 | 1.005
56.5511 | 930428551000 | 407.2522 | 134.1022 | 46521427550000 | 1.0049
56.5571 | 930338570000 | 407.2641 | 134.1141 | 46516928500000 | 1.0048
56.563 | 930248524000 | 407.276 | 134.126 | 46512426200000 | 1.0047
56.5689 | 930158412000 | 407.2878 | 134.1378 | 46507920600000 | 1.0046
56.5749 | 930068169000 | 407.2997 | 134.1497 | 46503408450000 | 1.0045
56.5808 | 929977926000 | 407.3116 | 134.1616 | 46498896300000 | 1.0044
56.5868 | 929887551000 | 407.3235 | 134.1735 | 46494377550000 | 1.0043
56.5927 | 929797046000 | 407.3354 | 134.1854 | 46489852300000 | 1.0042
56.5986 | 929706541000 | 407.3472 | 134.1972 | 46485327050000 | 1.0041
56.6046 | 929615905000 | 407.3591 | 134.2091 | 46480795250000 | 1.004
56.6105 | 929525203000 | 407.371 | 134.221 | 46476260150000 | 1.0039
56.6164 | 929434436000 | 407.3829 | 134.2329 | 46471721800000 | 1.0038
56.6224 | 929343603000 | 407.3947 | 134.2447 | 46467180150000 | 1.0037
56.6283 | 929252639000 | 407.4066 | 134.2566 | 46462631950000 | 1.0036
56.6343 | 929161609000 | 407.4185 | 134.2685 | 46458080450000 | 1.0035
56.6402 | 929070514000 | 407.4304 | 134.2804 | 46453525700000 | 1.0034
56.6461 | 928979288000 | 407.4423 | 134.2923 | 46448964400000 | 1.0033
56.6521 | 928888062000 | 407.4542 | 134.3042 | 46444403100000 | 1.0032
56.658 | 928796705000 | 407.466 | 134.316 | 46439835250000 | 1.0031
56.664 | 928705282000 | 407.4779 | 134.3279 | 46435264100000 | 1.003
56.6699 | 928613794000 | 407.4898 | 134.3398 | 46430689700000 | 1.0029
56.6758 | 928522174000 | 407.5017 | 134.3517 | 46426108700000 | 1.0028
56.6818 | 928430490000 | 407.5136 | 134.3636 | 46421524500000 | 1.0027
56.6877 | 928338739000 | 407.5254 | 134.3754 | 46416936950000 | 1.0026
56.6937 | 928246923000 | 407.5373 | 134.3873 | 46412346150000 | 1.0025
56.6996 | 928155042000 | 407.5492 | 134.3992 | 46407752100000 | 1.0024
56.7055 | 928063029000 | 407.5611 | 134.4111 | 46403151450000 | 1.0023
56.7115 | 927970951000 | 407.5729 | 134.4229 | 46398547550000 | 1.0022
56.7174 | 927878808000 | 407.5848 | 134.4348 | 46393940400000 | 1.0021
56.7234 | 927786598000 | 407.5967 | 134.4467 | 46389329900000 | 1.002
56.7293 | 927694258000 | 407.6086 | 134.4586 | 46384712900000 | 1.0019
56.7352 | 927601852000 | 407.6205 | 134.4705 | 46380092600000 | 1.0018
56.7412 | 927509381000 | 407.6324 | 134.4824 | 46375469050000 | 1.0017
56.7471 | 927416844000 | 407.6442 | 134.4942 | 46370842200000 | 1.0016
56.7531 | 927324176000 | 407.6561 | 134.5061 | 46366208800000 | 1.0015
56.759 | 927231508000 | 407.668 | 134.518 | 46361575400000 | 1.0014
56.7649 | 927138710000 | 407.6799 | 134.5299 | 46356935500000 | 1.0013
56.7709 | 927045845000 | 407.6917 | 134.5417 | 46352292250000 | 1.0012
56.7768 | 926952849000 | 407.7036 | 134.5536 | 46347642450000 | 1.0011
56.7828 | 926859788000 | 407.7155 | 134.5655 | 46342989400000 | 1.001
56.7887 | 926766727000 | 407.7274 | 134.5774 | 46338336350000 | 1.0009
56.7946 | 926673535000 | 407.7393 | 134.5893 | 46333676750000 | 1.0008
56.8006 | 926580212000 | 407.7511 | 134.6011 | 46329010600000 | 1.0007
56.8065 | 926486888000 | 407.763 | 134.613 | 46324344400000 | 1.0006
56.8125 | 926393434000 | 407.7749 | 134.6249 | 46319671700000 | 1.0005
56.8184 | 926299914000 | 407.7868 | 134.6368 | 46314995700000 | 1.0004
56.8243 | 926206329000 | 407.7986 | 134.6486 | 46310316450000 | 1.0003
56.8303 | 926112612000 | 407.8105 | 134.6605 | 46305630600000 | 1.0002
56.8362 | 926018896000 | 407.8224 | 134.6724 | 46300944800000 | 1.0001
56.8422 | 925925048000 | 407.8343 | 134.6843 | 46296252400000 | 0.99999
56.8481 | 925831135000 | 407.8462 | 134.6962 | 46291556750000 | 0.99989
56.854 | 925737091000 | 407.8581 | 134.7081 | 46286854550000 | 0.99979
56.86 | 925643047000 | 407.8699 | 134.7199 | 46282152350000 | 0.99969
56.8659 | 925548872000 | 407.8818 | 134.7318 | 46277443600000 | 0.99958
56.8719 | 925454631000 | 407.8937 | 134.7437 | 46272731550000 | 0.99948
56.8778 | 925360325000 | 407.9056 | 134.7556 | 46268016250000 | 0.99938
56.8837 | 925265953000 | 407.9174 | 134.7674 | 46263297650000 | 0.99928
56.8897 | 925171450000 | 407.9293 | 134.7793 | 46258572500000 | 0.99918
56.8956 | 925076881000 | 407.9412 | 134.7912 | 46253844050000 | 0.99907
56.9016 | 924982247000 | 407.9531 | 134.8031 | 46249112350000 | 0.99897
56.9075 | 924887548000 | 407.965 | 134.815 | 46244377400000 | 0.99887
56.9134 | 924792717000 | 407.9768 | 134.8268 | 46239635850000 | 0.99877
56.9194 | 924697821000 | 407.9887 | 134.8387 | 46234891050000 | 0.99866
56.9253 | 924602925000 | 408.0006 | 134.8506 | 46230146250000 | 0.99856
56.9313 | 924507832000 | 408.0125 | 134.8625 | 46225391600000 | 0.99846
56.9372 | 924412740000 | 408.0244 | 134.8744 | 46220637000000 | 0.99836
56.9431 | 924317516000 | 408.0363 | 134.8863 | 46215875800000 | 0.99825
56.9491 | 924222292000 | 408.0481 | 134.8981 | 46211114600000 | 0.99815
56.955 | 924126937000 | 408.06 | 134.91 | 46206346850000 | 0.99805
56.961 | 924031451000 | 408.0719 | 134.9219 | 46201572550000 | 0.99794
56.9669 | 923935965000 | 408.0838 | 134.9338 | 46196798250000 | 0.99784
56.9728 | 923840348000 | 408.0956 | 134.9456 | 46192017400000 | 0.99774
56.9788 | 923744666000 | 408.1075 | 134.9575 | 46187233300000 | 0.99763
56.9847 | 923648918000 | 408.1194 | 134.9694 | 46182445900000 | 0.99753
56.9907 | 923553104000 | 408.1313 | 134.9813 | 46177655200000 | 0.99743
56.9966 | 923457159000 | 408.1432 | 134.9932 | 46172857950000 | 0.99732
57 | 923402174000 | 408.15 | 135 | 46170108700000 | 0.99726
57.0059 | 923306099000 | 408.1619 | 135.0119 | 46165304950000 | 0.99716
57.0119 | 923210023000 | 408.1737 | 135.0237 | 46160501150000 | 0.99706
57.0178 | 923113816000 | 408.1856 | 135.0356 | 46155690800000 | 0.99695
57.0238 | 923017544000 | 408.1975 | 135.0475 | 46150877200000 | 0.99685
57.0297 | 922921140000 | 408.2094 | 135.0594 | 46146057000000 | 0.99675
57.0356 | 922824737000 | 408.2213 | 135.0713 | 46141236850000 | 0.99664
57.0416 | 922728202000 | 408.2331 | 135.0831 | 46136410100000 | 0.99654
57.0475 | 922631602000 | 408.245 | 135.095 | 46131580100000 | 0.99643
57.0535 | 922534937000 | 408.2569 | 135.1069 | 46126746850000 | 0.99633
57.0594 | 922438205000 | 408.2688 | 135.1188 | 46121910250000 | 0.99622
57.0653 | 922341343000 | 408.2806 | 135.1306 | 46117067150000 | 0.99612
57.0713 | 922244481000 | 408.2925 | 135.1425 | 46112224050000 | 0.99601
57.0772 | 922147488000 | 408.3044 | 135.1544 | 46107374400000 | 0.99591
57.0832 | 922050429000 | 408.3163 | 135.1663 | 46102521450000 | 0.99581
57.0891 | 921953239000 | 408.3282 | 135.1782 | 46097661950000 | 0.9957
57.095 | 921856049000 | 408.3401 | 135.1901 | 46092802450000 | 0.9956
57.101 | 921758728000 | 408.3519 | 135.2019 | 46087936400000 | 0.99549
57.1069 | 921661342000 | 408.3638 | 135.2138 | 46083067100000 | 0.99538
57.1129 | 921563890000 | 408.3757 | 135.2257 | 46078194500000 | 0.99528
57.1188 | 921466307000 | 408.3876 | 135.2376 | 46073315350000 | 0.99517
57.1247 | 921368723000 | 408.3994 | 135.2494 | 46068436150000 | 0.99507
57.1307 | 921271009000 | 408.4113 | 135.2613 | 46063550450000 | 0.99496
57.1366 | 921173230000 | 408.4232 | 135.2732 | 46058661500000 | 0.99486
57.1426 | 921075384000 | 408.4351 | 135.2851 | 46053769200000 | 0.99475
57.1485 | 920977408000 | 408.447 | 135.297 | 46048870400000 | 0.99465
57.1544 | 920879432000 | 408.4588 | 135.3088 | 46043971600000 | 0.99454
57.1604 | 920781324000 | 408.4707 | 135.3207 | 46039066200000 | 0.99443
57.1663 | 920683151000 | 408.4826 | 135.3326 | 46034157550000 | 0.99433
57.1723 | 920584913000 | 408.4945 | 135.3445 | 46029245650000 | 0.99422
57.1782 | 920486543000 | 408.5063 | 135.3563 | 46024327150000 | 0.99412
57.1841 | 920388174000 | 408.5183 | 135.3683 | 46019408700000 | 0.99401
57.1901 | 920289673000 | 408.5301 | 135.3801 | 46014483650000 | 0.9939
57.196 | 920191107000 | 408.542 | 135.392 | 46009555350000 | 0.9938
57.202 | 920092475000 | 408.5539 | 135.4039 | 46004623750000 | 0.99369
57.2079 | 919993713000 | 408.5658 | 135.4158 | 45999685650000 | 0.99358
57.2138 | 919894950000 | 408.5776 | 135.4276 | 45994747500000 | 0.99348
57.2198 | 919796056000 | 408.5895 | 135.4395 | 45989802800000 | 0.99337
57.2257 | 919697097000 | 408.6014 | 135.4514 | 45984854850000 | 0.99326
57.2317 | 919598072000 | 408.6133 | 135.4633 | 45979903600000 | 0.99316
57.2376 | 919498916000 | 408.6252 | 135.4752 | 45974945800000 | 0.99305
57.2435 | 919399760000 | 408.637 | 135.487 | 45969988000000 | 0.99294
57.2495 | 919300473000 | 408.6489 | 135.4989 | 45965023650000 | 0.99284
57.2554 | 919201120000 | 408.6608 | 135.5108 | 45960056000000 | 0.99273
57.2613 | 919101702000 | 408.6727 | 135.5227 | 45955085100000 | 0.99262
57.2673 | 919002153000 | 408.6845 | 135.5345 | 45950107650000 | 0.99251
57.2732 | 918902604000 | 408.6964 | 135.5464 | 45945130200000 | 0.99241
57.2792 | 918802924000 | 408.7083 | 135.5583 | 45940146200000 | 0.9923
57.2851 | 918703178000 | 408.7202 | 135.5702 | 45935158900000 | 0.99219
57.291 | 918603366000 | 408.7321 | 135.5821 | 45930168300000 | 0.99208
57.297 | 918503490000 | 408.744 | 135.594 | 45925174500000 | 0.99197
57.3029 | 918403482000 | 408.7558 | 135.6058 | 45920174100000 | 0.99187
57.3089 | 918303408000 | 408.7677 | 135.6177 | 45915170400000 | 0.99176
57.3148 | 918203269000 | 408.7796 | 135.6296 | 45910163450000 | 0.99165
57.3207 | 918103065000 | 408.7915 | 135.6415 | 45905153250000 | 0.99154
57.3267 | 918002794000 | 408.8033 | 135.6533 | 45900139700000 | 0.99143
57.3326 | 917902393000 | 408.8152 | 135.6652 | 45895119650000 | 0.99133
57.3386 | 917801992000 | 408.8271 | 135.6771 | 45890099600000 | 0.99122
57.3445 | 917701460000 | 408.839 | 135.689 | 45885073000000 | 0.99111
57.3504 | 917600862000 | 408.8509 | 135.7009 | 45880043100000 | 0.991
57.3564 | 917500133000 | 408.8627 | 135.7127 | 45875006650000 | 0.99089
57.3623 | 917399405000 | 408.8746 | 135.7246 | 45869970250000 | 0.99078
57.3683 | 917298545000 | 408.8865 | 135.7365 | 45864927250000 | 0.99067
57.3742 | 917197619000 | 408.8984 | 135.7484 | 45859880950000 | 0.99056
57.3801 | 917096628000 | 408.9102 | 135.7602 | 45854831400000 | 0.99046
57.3861 | 916995572000 | 408.9221 | 135.7722 | 45849778600000 | 0.99035
57.392 | 916894450000 | 408.934 | 135.784 | 45844722500000 | 0.99024
57.398 | 916793197000 | 408.9459 | 135.7959 | 45839659850000 | 0.99013
57.4039 | 916691878000 | 408.9578 | 135.8078 | 45834593900000 | 0.99002
57.4098 | 916590494000 | 408.9697 | 135.8197 | 45829524700000 | 0.98991
57.4158 | 916489044000 | 408.9815 | 135.8315 | 45824452200000 | 0.9898
57.4217 | 916387529000 | 408.9934 | 135.8434 | 45819376450000 | 0.98969
57.4277 | 916285882000 | 409.0053 | 135.8553 | 45814294100000 | 0.98958
57.4336 | 916184236000 | 409.0172 | 135.8672 | 45809211800000 | 0.98947
57.4395 | 916082459000 | 409.0291 | 135.8791 | 45804122950000 | 0.98936
57.4455 | 915980616000 | 409.0409 | 135.8909 | 45799030800000 | 0.98925
57.4514 | 915878707000 | 409.0528 | 135.9028 | 45793935350000 | 0.98914
57.4574 | 915776668000 | 409.0647 | 135.9147 | 45788833400000 | 0.98903
57.4633 | 915674563000 | 409.0766 | 135.9266 | 45783728150000 | 0.98892
57.4692 | 915572457000 | 409.0884 | 135.9384 | 45778622850000 | 0.98881
57.4752 | 915470221000 | 409.1003 | 135.9503 | 45773511050000 | 0.9887
57.4811 | 915367920000 | 409.1122 | 135.9622 | 45768396000000 | 0.98859
57.4871 | 915265487000 | 409.1241 | 135.9741 | 45763274350000 | 0.98848
57.493 | 915163054000 | 409.136 | 135.986 | 45758152700000 | 0.98837
57.4989 | 915060490000 | 409.1479 | 135.9979 | 45753024500000 | 0.98826
57.5049 | 914957861000 | 409.1597 | 136.0097 | 45747893050000 | 0.98815
57.5108 | 914855166000 | 409.1716 | 136.0216 | 45742758300000 | 0.98803
57.5168 | 914752406000 | 409.1835 | 136.0335 | 45737620300000 | 0.98792
57.5227 | 914649514000 | 409.1954 | 136.0454 | 45732475700000 | 0.98781
57.5286 | 914546622000 | 409.2072 | 136.0572 | 45727331100000 | 0.9877
57.5346 | 914443600000 | 409.2191 | 136.0691 | 45722180000000 | 0.98759
57.5405 | 914340512000 | 409.231 | 136.081 | 45717025600000 | 0.98748
57.5465 | 914237358000 | 409.2429 | 136.0929 | 45711867900000 | 0.98737
57.5524 | 914134073000 | 409.2548 | 136.1048 | 45706703650000 | 0.98726
57.5583 | 914030789000 | 409.2666 | 136.1166 | 45701539450000 | 0.98714
57.5643 | 913927373000 | 409.2785 | 136.1285 | 45696368650000 | 0.98703
57.5702 | 913823891000 | 409.2904 | 136.1404 | 45691194550000 | 0.98692
57.5762 | 913720345000 | 409.3023 | 136.1523 | 45686017250000 | 0.98681
57.5821 | 913616732000 | 409.3141 | 136.1641 | 45680836600000 | 0.9867
57.588 | 913513054000 | 409.3261 | 136.1761 | 45675652700000 | 0.98658
57.594 | 913409245000 | 409.3379 | 136.1879 | 45670462250000 | 0.98647
57.5999 | 913305436000 | 409.3498 | 136.1998 | 45665271800000 | 0.98636
57.6059 | 913201496000 | 409.3617 | 136.2117 | 45660074800000 | 0.98625
57.6118 | 913097490000 | 409.3736 | 136.2236 | 45654874500000 | 0.98614
57.6177 | 912993354000 | 409.3854 | 136.2354 | 45649667700000 | 0.98602
57.6237 | 912889217000 | 409.3973 | 136.2473 | 45644460850000 | 0.98591
57.6296 | 912784949000 | 409.4092 | 136.2592 | 45639247450000 | 0.9858
57.6356 | 912680681000 | 409.4211 | 136.2711 | 45634034050000 | 0.98569
57.6415 | 912576283000 | 409.433 | 136.283 | 45628814150000 | 0.98557
57.6474 | 912471818000 | 409.4448 | 136.2948 | 45623590900000 | 0.98546
57.6534 | 912367223000 | 409.4567 | 136.3067 | 45618361150000 | 0.98535
57.6593 | 912262627000 | 409.4686 | 136.3186 | 45613131350000 | 0.98523
57.6653 | 912157901000 | 409.4805 | 136.3305 | 45607895050000 | 0.98512
57.6712 | 912053174000 | 409.4923 | 136.3423 | 45602658700000 | 0.98501
57.6771 | 911948317000 | 409.5042 | 136.3542 | 45597415850000 | 0.98489
57.6831 | 911843394000 | 409.5161 | 136.3661 | 45592169700000 | 0.98478
57.689 | 911738339000 | 409.528 | 136.378 | 45586916950000 | 0.98467
57.695 | 911633285000 | 409.5399 | 136.3899 | 45581664250000 | 0.98455
57.7009 | 911528100000 | 409.5518 | 136.4018 | 45576405000000 | 0.98444
57.7068 | 911422915000 | 409.5636 | 136.4136 | 45571145750000 | 0.98433
57.7128 | 911317598000 | 409.5755 | 136.4255 | 45565879900000 | 0.98421
57.7187 | 911212216000 | 409.5874 | 136.4374 | 45560610800000 | 0.9841
57.7246 | 911106703000 | 409.5993 | 136.4493 | 45555335150000 | 0.98399
57.7306 | 911001190000 | 409.6111 | 136.4611 | 45550059500000 | 0.98387
57.7365 | 910895546000 | 409.623 | 136.473 | 45544777300000 | 0.98376
57.7425 | 910789902000 | 409.6349 | 136.4849 | 45539495100000 | 0.98364
57.7484 | 910684127000 | 409.6468 | 136.4968 | 45534206350000 | 0.98353
57.7543 | 910578287000 | 409.6587 | 136.5087 | 45528914350000 | 0.98342
57.7603 | 910472315000 | 409.6705 | 136.5205 | 45523615750000 | 0.9833
57.7662 | 910366343000 | 409.6824 | 136.5324 | 45518317150000 | 0.98319
57.7722 | 910260240000 | 409.6943 | 136.5443 | 45513012000000 | 0.98307
57.7781 | 910154138000 | 409.7062 | 136.5562 | 45507706900000 | 0.98296
57.784 | 910047904000 | 409.7181 | 136.5681 | 45502395200000 | 0.98284
57.79 | 909941604000 | 409.7299 | 136.5799 | 45497080200000 | 0.98273
57.7959 | 909835239000 | 409.7418 | 136.5918 | 45491761950000 | 0.98261
57.8019 | 909728743000 | 409.7537 | 136.6037 | 45486437150000 | 0.9825
57.8078 | 909622247000 | 409.7656 | 136.6156 | 45481112350000 | 0.98238
57.8137 | 909515620000 | 409.7775 | 136.6275 | 45475781000000 | 0.98227
57.8197 | 909408928000 | 409.7893 | 136.6393 | 45470446400000 | 0.98215
57.8256 | 909302170000 | 409.8012 | 136.6512 | 45465108500000 | 0.98204
57.8316 | 909195346000 | 409.8131 | 136.6631 | 45459767300000 | 0.98192
57.8375 | 909088457000 | 409.825 | 136.675 | 45454422850000 | 0.98181
57.8434 | 908981436000 | 409.8369 | 136.6869 | 45449071800000 | 0.98169
57.8494 | 908874416000 | 409.8488 | 136.6988 | 45443720800000 | 0.98158
57.8553 | 908767265000 | 409.8606 | 136.7106 | 45438363250000 | 0.98146
57.8613 | 908660048000 | 409.8725 | 136.7225 | 45433002400000 | 0.98134
57.8672 | 908552765000 | 409.8844 | 136.7344 | 45427638250000 | 0.98123
57.8731 | 908445417000 | 409.8963 | 136.7463 | 45422270850000 | 0.98111
57.8791 | 908337938000 | 409.9081 | 136.7581 | 45416896900000 | 0.981
57.885 | 908230459000 | 409.92 | 136.77 | 45411522950000 | 0.98088
57.891 | 908122849000 | 409.9319 | 136.7819 | 45406142450000 | 0.98076
57.8969 | 908015174000 | 409.9438 | 136.7938 | 45400758700000 | 0.98065
57.9028 | 907907432000 | 409.9557 | 136.8057 | 45395371600000 | 0.98053
57.9088 | 907799626000 | 409.9675 | 136.8175 | 45389981300000 | 0.98041
57.9147 | 907691753000 | 409.9794 | 136.8294 | 45384587650000 | 0.9803
57.9207 | 907583750000 | 409.9913 | 136.8413 | 45379187500000 | 0.98018
57.9266 | 907475747000 | 410.0032 | 136.8532 | 45373787350000 | 0.98006
57.9325 | 907367612000 | 410.015 | 136.865 | 45368380600000 | 0.97995
57.9385 | 907259412000 | 410.0269 | 136.8769 | 45362970600000 | 0.97983
57.9444 | 907151147000 | 410.0388 | 136.8888 | 45357557350000 | 0.97971
57.9504 | 907042816000 | 410.0507 | 136.9007 | 45352140800000 | 0.9796
57.9563 | 906934354000 | 410.0626 | 136.9126 | 45346717700000 | 0.97948
57.9622 | 906825892000 | 410.0745 | 136.9245 | 45341294600000 | 0.97936
57.9682 | 906717299000 | 410.0863 | 136.9363 | 45335864950000 | 0.97925
57.9741 | 906608640000 | 410.0982 | 136.9482 | 45330432000000 | 0.97913
57.9801 | 906499916000 | 410.1101 | 136.9601 | 45324995800000 | 0.97901
57.986 | 906391126000 | 410.122 | 136.972 | 45319556300000 | 0.97889
57.9919 | 906282271000 | 410.1338 | 136.9839 | 45314113550000 | 0.97878
57.9979 | 906173350000 | 410.1457 | 136.9957 | 45308667500000 | 0.97866
58.0038 | 906064298000 | 410.1576 | 137.0076 | 45303214900000 | 0.97854
58.0098 | 905955246000 | 410.1695 | 137.0195 | 45297762300000 | 0.97842
58.0157 | 905846063000 | 410.1814 | 137.0314 | 45292303150000 | 0.9783
58.0216 | 905736815000 | 410.1932 | 137.0432 | 45286840750000 | 0.97819
58.0276 | 905627501000 | 410.2051 | 137.0551 | 45281375050000 | 0.97807
58.0335 | 905518121000 | 410.217 | 137.067 | 45275906050000 | 0.97795
58.0395 | 905408610000 | 410.2289 | 137.0789 | 45270430500000 | 0.97783
58.0454 | 905299100000 | 410.2408 | 137.0908 | 45264955000000 | 0.97771
58.0513 | 905189458000 | 410.2527 | 137.1027 | 45259472900000 | 0.9776
58.0573 | 905079751000 | 410.2645 | 137.1145 | 45253987550000 | 0.97748
58.0632 | 904969978000 | 410.2764 | 137.1264 | 45248498900000 | 0.97736
58.0692 | 904860140000 | 410.2883 | 137.1383 | 45243007000000 | 0.97724
58.0751 | 904750236000 | 410.3002 | 137.1502 | 45237511800000 | 0.97712
58.081 | 904640266000 | 410.312 | 137.162 | 45232013300000 | 0.977
58.087 | 904530166000 | 410.3239 | 137.1739 | 45226508300000 | 0.97688
58.0929 | 904420065000 | 410.3358 | 137.1858 | 45221003250000 | 0.97676
58.0989 | 904309834000 | 410.3477 | 137.1977 | 45215491700000 | 0.97665
58.1048 | 904199537000 | 410.3596 | 137.2096 | 45209976850000 | 0.97653
58.1107 | 904089174000 | 410.3714 | 137.2214 | 45204458700000 | 0.97641
58.1167 | 903978746000 | 410.3833 | 137.2333 | 45198937300000 | 0.97629
58.1226 | 903868187000 | 410.3952 | 137.2452 | 45193409350000 | 0.97617
58.1286 | 903757627000 | 410.4071 | 137.2571 | 45187881350000 | 0.97605
58.1345 | 903646937000 | 410.4189 | 137.2689 | 45182346850000 | 0.97593
58.1404 | 903536247000 | 410.4308 | 137.2808 | 45176812350000 | 0.97581
58.1464 | 903425425000 | 410.4427 | 137.2927 | 45171271250000 | 0.97569
58.1523 | 903314538000 | 410.4546 | 137.3046 | 45165726900000 | 0.97557
58.1582 | 903203586000 | 410.4665 | 137.3165 | 45160179300000 | 0.97545
58.1642 | 903092568000 | 410.4784 | 137.3284 | 45154628400000 | 0.97533
58.1701 | 902981419000 | 410.4902 | 137.3402 | 45149070950000 | 0.97521
58.1761 | 902870270000 | 410.5021 | 137.3521 | 45143513500000 | 0.97509
58.182 | 902758990000 | 410.514 | 137.364 | 45137949500000 | 0.97497
58.188 | 902647644000 | 410.5259 | 137.3759 | 45132382200000 | 0.97485
58.1939 | 902536233000 | 410.5378 | 137.3878 | 45126811650000 | 0.97473
58.1998 | 902424756000 | 410.5496 | 137.3996 | 45121237800000 | 0.97461
58.2058 | 902313214000 | 410.5615 | 137.4115 | 45115660700000 | 0.97449
58.2117 | 902201606000 | 410.5734 | 137.4234 | 45110080300000 | 0.97437
58.2176 | 902089933000 | 410.5853 | 137.4353 | 45104496650000 | 0.97425
58.2236 | 901978128000 | 410.5971 | 137.4471 | 45098906400000 | 0.97413
58.2295 | 901866258000 | 410.609 | 137.459 | 45093312900000 | 0.97401
58.2355 | 901754388000 | 410.6209 | 137.4709 | 45087719400000 | 0.97389
58.2414 | 901642387000 | 410.6328 | 137.4828 | 45082119350000 | 0.97376
58.2473 | 901530321000 | 410.6447 | 137.4947 | 45076516050000 | 0.97364
58.2533 | 901418123000 | 410.6566 | 137.5066 | 45070906150000 | 0.97352
58.2592 | 901305926000 | 410.6684 | 137.5184 | 45065296300000 | 0.9734
58.2652 | 901193662000 | 410.6803 | 137.5303 | 45059683100000 | 0.97328
58.2711 | 901081268000 | 410.6922 | 137.5422 | 45054063400000 | 0.97316
58.277 | 900968874000 | 410.7041 | 137.5541 | 45048443700000 | 0.97304
58.283 | 900856349000 | 410.7159 | 137.5659 | 45042817450000 | 0.97292
58.2889 | 900743758000 | 410.7278 | 137.5778 | 45037187900000 | 0.97279
58.2949 | 900631101000 | 410.7397 | 137.5897 | 45031555050000 | 0.97267
58.3008 | 900518380000 | 410.7516 | 137.6016 | 45025919000000 | 0.97255
58.3067 | 900405527000 | 410.7635 | 137.6135 | 45020276350000 | 0.97243
58.3127 | 900292674000 | 410.7753 | 137.6253 | 45014633700000 | 0.97231
58.3186 | 900179689000 | 410.7872 | 137.6372 | 45008984450000 | 0.97218
58.3246 | 900066705000 | 410.7991 | 137.6491 | 45003335250000 | 0.97206
58.3305 | 899953590000 | 410.811 | 137.661 | 44997679500000 | 0.97194
58.3364 | 899840410000 | 410.8228 | 137.6728 | 44992020500000 | 0.97182
58.3424 | 899727163000 | 410.8347 | 137.6847 | 44986358150000 | 0.9717
58.3483 | 899613852000 | 410.8466 | 137.6966 | 44980692600000 | 0.97157
58.3543 | 899500474000 | 410.8585 | 137.7085 | 44975023700000 | 0.97145
58.3602 | 899387032000 | 410.8704 | 137.7204 | 44969351600000 | 0.97133
58.3661 | 899273458000 | 410.8823 | 137.7323 | 44963672900000 | 0.97121
58.3721 | 899159884000 | 410.8941 | 137.7441 | 44957994200000 | 0.97108
58.378 | 899046179000 | 410.906 | 137.756 | 44952308950000 | 0.97096
58.384 | 898932408000 | 410.9179 | 137.7679 | 44946620400000 | 0.97084
58.3899 | 898818572000 | 410.9298 | 137.7798 | 44940928600000 | 0.97071
58.3958 | 898704671000 | 410.9416 | 137.7917 | 44935233550000 | 0.97059
58.4018 | 898590704000 | 410.9535 | 137.8035 | 44929535200000 | 0.97047
58.4077 | 898476671000 | 410.9654 | 137.8154 | 44923833550000 | 0.97035
58.4137 | 898362507000 | 410.9773 | 137.8273 | 44918125350000 | 0.97022
58.4196 | 898248344000 | 410.9892 | 137.8392 | 44912417200000 | 0.9701
58.4255 | 898134049000 | 411.001 | 137.851 | 44906702450000 | 0.96998
58.4315 | 898019754000 | 411.0129 | 137.8629 | 44900987700000 | 0.96985
58.4374 | 897905328000 | 411.0248 | 137.8748 | 44895266400000 | 0.96973
58.4434 | 897790837000 | 411.0367 | 137.8867 | 44889541850000 | 0.9696
58.4493 | 897676280000 | 411.0486 | 137.8986 | 44883814000000 | 0.96948
58.4552 | 897561657000 | 411.0605 | 137.9105 | 44878082850000 | 0.96936
58.4612 | 897446904000 | 411.0723 | 137.9223 | 44872345200000 | 0.96923
58.4671 | 897332150000 | 411.0842 | 137.9342 | 44866607500000 | 0.96911
58.4731 | 897217331000 | 411.0961 | 137.9461 | 44860866550000 | 0.96899
58.479 | 897102381000 | 411.108 | 137.958 | 44855119050000 | 0.96886
58.4849 | 896987365000 | 411.1198 | 137.9698 | 44849368250000 | 0.96874
58.4909 | 896872350000 | 411.1317 | 137.9817 | 44843617500000 | 0.96861
58.4968 | 896757203000 | 411.1436 | 137.9936 | 44837860150000 | 0.96849
58.5028 | 896641991000 | 411.1555 | 138.0055 | 44832099550000 | 0.96836
58.5087 | 896526713000 | 411.1674 | 138.0174 | 44826335650000 | 0.96824
58.5146 | 896411304000 | 411.1792 | 138.0292 | 44820565200000 | 0.96812
58.5206 | 896295895000 | 411.1911 | 138.0411 | 44814794750000 | 0.96799
58.5265 | 896180421000 | 411.203 | 138.053 | 44809021050000 | 0.96787
58.5325 | 896064815000 | 411.2149 | 138.0649 | 44803240750000 | 0.96774
58.5384 | 895949210000 | 411.2267 | 138.0767 | 44797460500000 | 0.96762
58.5443 | 895833473000 | 411.2386 | 138.0886 | 44791673650000 | 0.96749
58.5503 | 895717671000 | 411.2505 | 138.1005 | 44785883550000 | 0.96737
58.5562 | 895601803000 | 411.2624 | 138.1124 | 44780090150000 | 0.96724
58.5622 | 895485870000 | 411.2743 | 138.1243 | 44774293500000 | 0.96712
58.5681 | 895369871000 | 411.2862 | 138.1362 | 44768493550000 | 0.96699
58.574 | 895253807000 | 411.298 | 138.148 | 44762690350000 | 0.96687
58.58 | 895137612000 | 411.3099 | 138.1599 | 44756880600000 | 0.96674
58.585 | 895038849000 | 411.32 | 138.17 | 44751942450000 | 0.96663
58.5901 | 894940021000 | 411.3301 | 138.1801 | 44747001050000 | 0.96653
58.5951 | 894841127000 | 411.3402 | 138.1902 | 44742056350000 | 0.96642
58.6002 | 894742233000 | 411.3503 | 138.2003 | 44737111650000 | 0.96631
58.6052 | 894643208000 | 411.3604 | 138.2104 | 44732160400000 | 0.96621
58.6103 | 894544183000 | 411.3705 | 138.2205 | 44727209150000 | 0.9661
58.6153 | 894445093000 | 411.3806 | 138.2306 | 44722254650000 | 0.96599
58.6204 | 894345937000 | 411.3907 | 138.2407 | 44717296850000 | 0.96588
58.6254 | 894246715000 | 411.4008 | 138.2508 | 44712335750000 | 0.96578
58.6305 | 894147494000 | 411.4109 | 138.2609 | 44707374700000 | 0.96567
58.6355 | 894048207000 | 411.421 | 138.271 | 44702410350000 | 0.96556
58.6406 | 893948854000 | 411.4311 | 138.2811 | 44697442700000 | 0.96546
58.6456 | 893849436000 | 411.4412 | 138.2912 | 44692471800000 | 0.96535
58.6507 | 893750018000 | 411.4513 | 138.3013 | 44687500900000 | 0.96524
58.6557 | 893650469000 | 411.4614 | 138.3114 | 44682523450000 | 0.96513
58.6608 | 893550920000 | 411.4715 | 138.3215 | 44677546000000 | 0.96503
58.6658 | 893451305000 | 411.4816 | 138.3316 | 44672565250000 | 0.96492
58.6708 | 893351690000 | 411.4917 | 138.3417 | 44667584500000 | 0.96481
58.6759 | 893251944000 | 411.5018 | 138.3518 | 44662597200000 | 0.9647
58.6809 | 893152199000 | 411.5119 | 138.3619 | 44657609950000 | 0.9646
58.686 | 893052387000 | 411.522 | 138.372 | 44652619350000 | 0.96449
58.691 | 892952510000 | 411.5321 | 138.3821 | 44647625500000 | 0.96438
58.6961 | 892852568000 | 411.5421 | 138.3921 | 44642628400000 | 0.96427
58.7011 | 892752626000 | 411.5522 | 138.4022 | 44637631300000 | 0.96416
58.7062 | 892652618000 | 411.5623 | 138.4123 | 44632630900000 | 0.96406
58.7112 | 892552544000 | 411.5724 | 138.4224 | 44627627200000 | 0.96395
58.7163 | 892452405000 | 411.5826 | 138.4326 | 44622620250000 | 0.96384
58.7213 | 892352201000 | 411.5927 | 138.4427 | 44617610050000 | 0.96373
58.7264 | 892251996000 | 411.6028 | 138.4528 | 44612599800000 | 0.96362
58.7314 | 892151726000 | 411.6129 | 138.4629 | 44607586300000 | 0.96351
58.7365 | 892051390000 | 411.6229 | 138.4729 | 44602569500000 | 0.96341
58.7415 | 891950989000 | 411.633 | 138.483 | 44597549450000 | 0.9633
58.7466 | 891850588000 | 411.6431 | 138.4931 | 44592529400000 | 0.96319
58.7516 | 891750056000 | 411.6532 | 138.5032 | 44587502800000 | 0.96308
58.7567 | 891649524000 | 411.6633 | 138.5133 | 44582476200000 | 0.96297
58.7617 | 891548926000 | 411.6734 | 138.5234 | 44577446300000 | 0.96286
58.7668 | 891448328000 | 411.6835 | 138.5335 | 44572416400000 | 0.96276
58.7718 | 891347599000 | 411.6936 | 138.5436 | 44567379950000 | 0.96265
58.7769 | 891246871000 | 411.7037 | 138.5537 | 44562343550000 | 0.96254
58.7819 | 891146076000 | 411.7138 | 138.5638 | 44557303800000 | 0.96243
58.787 | 891045216000 | 411.7239 | 138.5739 | 44552260800000 | 0.96232
58.792 | 890944356000 | 411.734 | 138.584 | 44547217800000 | 0.96221
58.7971 | 890843365000 | 411.7441 | 138.5941 | 44542168250000 | 0.9621
58.8021 | 890742374000 | 411.7542 | 138.6042 | 44537118700000 | 0.96199
58.8072 | 890641383000 | 411.7643 | 138.6143 | 44532069150000 | 0.96188
58.8122 | 890540261000 | 411.7744 | 138.6244 | 44527013050000 | 0.96177
58.8173 | 890439074000 | 411.7845 | 138.6345 | 44521953700000 | 0.96167
58.8223 | 890337886000 | 411.7946 | 138.6446 | 44516894300000 | 0.96156
58.8274 | 890236633000 | 411.8047 | 138.6547 | 44511831650000 | 0.96145
58.8324 | 890135314000 | 411.8148 | 138.6648 | 44506765700000 | 0.96134
58.8375 | 890033996000 | 411.8249 | 138.6749 | 44501699800000 | 0.96123
58.8425 | 889932612000 | 411.835 | 138.685 | 44496630600000 | 0.96112
58.8476 | 889831096000 | 411.8451 | 138.6951 | 44491554800000 | 0.96101
58.8526 | 889729647000 | 411.8552 | 138.7052 | 44486482350000 | 0.9609
58.8577 | 889628066000 | 411.8653 | 138.7153 | 44481403300000 | 0.96079
58.8627 | 889526419000 | 411.8754 | 138.7254 | 44476320950000 | 0.96068
58.8677 | 889424773000 | 411.8855 | 138.7355 | 44471238650000 | 0.96057
58.8728 | 889323061000 | 411.8956 | 138.7456 | 44466153050000 | 0.96046
58.8778 | 889221284000 | 411.9057 | 138.7557 | 44461064200000 | 0.96035
58.8829 | 889119506000 | 411.9158 | 138.7658 | 44455975300000 | 0.96024
58.8879 | 889017663000 | 411.9259 | 138.7759 | 44450883150000 | 0.96013
58.893 | 888915755000 | 411.9359 | 138.7859 | 44445787750000 | 0.96002
58.898 | 888813781000 | 411.946 | 138.796 | 44440689050000 | 0.95991
58.9031 | 888711741000 | 411.9561 | 138.8061 | 44435587050000 | 0.9598
58.9081 | 888609702000 | 411.9662 | 138.8162 | 44430485100000 | 0.95969
58.9132 | 888507531000 | 411.9763 | 138.8263 | 44425376550000 | 0.95958
58.9182 | 888405361000 | 411.9864 | 138.8365 | 44420268050000 | 0.95947
58.9233 | 888303190000 | 411.9966 | 138.8466 | 44415159500000 | 0.95936
58.9283 | 888200888000 | 412.0067 | 138.8567 | 44410044400000 | 0.95925
58.9334 | 888098587000 | 412.0167 | 138.8667 | 44404929350000 | 0.95914
58.9384 | 887996219000 | 412.0268 | 138.8768 | 44399810950000 | 0.95903
58.9435 | 887893787000 | 412.0369 | 138.8869 | 44394689350000 | 0.95892
58.9485 | 887791288000 | 412.047 | 138.897 | 44389564400000 | 0.95881
58.9536 | 887688790000 | 412.0571 | 138.9071 | 44384439500000 | 0.95869
58.9586 | 887586226000 | 412.0672 | 138.9172 | 44379311300000 | 0.95858
58.9637 | 887483597000 | 412.0773 | 138.9273 | 44374179850000 | 0.95847
58.9687 | 887380902000 | 412.0874 | 138.9374 | 44369045100000 | 0.95836
58.9738 | 887278207000 | 412.0975 | 138.9475 | 44363910350000 | 0.95825
58.9788 | 887175447000 | 412.1076 | 138.9576 | 44358772350000 | 0.95814
58.9839 | 887072621000 | 412.1177 | 138.9677 | 44353631050000 | 0.95803
58.9889 | 886969729000 | 412.1278 | 138.9778 | 44348486450000 | 0.95792
58.994 | 886866772000 | 412.1379 | 138.9879 | 44343338600000 | 0.95781
58.999 | 886763815000 | 412.148 | 138.998 | 44338190750000 | 0.9577
59.0041 | 886660792000 | 412.1581 | 139.0081 | 44333039600000 | 0.95758
59.0091 | 886557704000 | 412.1682 | 139.0182 | 44327885200000 | 0.95747
59.0142 | 886454616000 | 412.1783 | 139.0283 | 44322730800000 | 0.95736
59.0192 | 886351397000 | 412.1884 | 139.0384 | 44317569850000 | 0.95725
59.0243 | 886248178000 | 412.1985 | 139.0485 | 44312408900000 | 0.95714
59.0293 | 886144893000 | 412.2086 | 139.0586 | 44307244650000 | 0.95703
59.0344 | 886041608000 | 412.2187 | 139.0687 | 44302080400000 | 0.95692
59.0394 | 885938192000 | 412.2288 | 139.0788 | 44296909600000 | 0.9568
59.0445 | 885834777000 | 412.2389 | 139.0889 | 44291738850000 | 0.95669
59.0495 | 885731295000 | 412.249 | 139.099 | 44286564750000 | 0.95658
59.0546 | 885627748000 | 412.2591 | 139.1091 | 44281387400000 | 0.95647
59.0596 | 885524201000 | 412.2692 | 139.1192 | 44276210050000 | 0.95636
59.0647 | 885420589000 | 412.2793 | 139.1293 | 44271029450000 | 0.95625
59.0697 | 885316911000 | 412.2894 | 139.1394 | 44265845550000 | 0.95613
59.0747 | 885213168000 | 412.2995 | 139.1495 | 44260658400000 | 0.95602
59.0798 | 885109359000 | 412.3096 | 139.1596 | 44255467950000 | 0.95591
59.0848 | 885005550000 | 412.3197 | 139.1697 | 44250277500000 | 0.9558
59.0899 | 884901675000 | 412.3298 | 139.1798 | 44245083750000 | 0.95568
59.0949 | 884797735000 | 412.3398 | 139.1898 | 44239886750000 | 0.95557
59.1 | 884693795000 | 412.3499 | 139.1999 | 44234689750000 | 0.95546
59.105 | 884589724000 | 412.36 | 139.21 | 44229486200000 | 0.95535
59.1101 | 884485652000 | 412.3701 | 139.2201 | 44224282600000 | 0.95524
59.1151 | 884381516000 | 412.3802 | 139.2302 | 44219075800000 | 0.95512
59.1202 | 884277379000 | 412.3904 | 139.2404 | 44213868950000 | 0.95501
59.1252 | 884173111000 | 412.4005 | 139.2505 | 44208655550000 | 0.9549
59.1303 | 884068844000 | 412.4106 | 139.2606 | 44203442200000 | 0.95479
59.1353 | 883964510000 | 412.4206 | 139.2706 | 44198225500000 | 0.95467
59.1404 | 883860111000 | 412.4307 | 139.2807 | 44193005550000 | 0.95456
59.1454 | 883755713000 | 412.4408 | 139.2908 | 44187785650000 | 0.95445
59.1505 | 883651248000 | 412.4509 | 139.3009 | 44182562400000 | 0.95433
59.1555 | 883546718000 | 412.461 | 139.311 | 44177335900000 | 0.95422
59.1606 | 883442123000 | 412.4711 | 139.3211 | 44172106150000 | 0.95411
59.1656 | 883337527000 | 412.4812 | 139.3312 | 44166876350000 | 0.954
59.1707 | 883232866000 | 412.4913 | 139.3413 | 44161643300000 | 0.95388
59.1757 | 883128140000 | 412.5014 | 139.3514 | 44156407000000 | 0.95377
59.1808 | 883023348000 | 412.5115 | 139.3615 | 44151167400000 | 0.95366
59.1858 | 882918490000 | 412.5216 | 139.3716 | 44145924500000 | 0.95354
59.1909 | 882813633000 | 412.5317 | 139.3817 | 44140681650000 | 0.95343
59.1959 | 882708709000 | 412.5418 | 139.3918 | 44135435450000 | 0.95332
59.201 | 882603721000 | 412.5519 | 139.4019 | 44130186050000 | 0.9532
59.206 | 882498732000 | 412.562 | 139.412 | 44124936600000 | 0.95309
59.2111 | 882393678000 | 412.5721 | 139.4221 | 44119683900000 | 0.95298
59.2161 | 882288558000 | 412.5822 | 139.4322 | 44114427900000 | 0.95286
59.2212 | 882183373000 | 412.5923 | 139.4423 | 44109168650000 | 0.95275
59.2262 | 882078122000 | 412.6024 | 139.4524 | 44103906100000 | 0.95264
59.2313 | 881972871000 | 412.6125 | 139.4625 | 44098643550000 | 0.95252
59.2363 | 881867555000 | 412.6226 | 139.4726 | 44093377750000 | 0.95241
59.2414 | 881762173000 | 412.6327 | 139.4827 | 44088108650000 | 0.95229
59.2464 | 881656791000 | 412.6428 | 139.4928 | 44082839550000 | 0.95218
59.2515 | 881551278000 | 412.6529 | 139.5029 | 44077563900000 | 0.95207
59.2565 | 881445765000 | 412.663 | 139.513 | 44072288250000 | 0.95195
59.2616 | 881340252000 | 412.6731 | 139.5231 | 44067012600000 | 0.95184
59.2666 | 881234608000 | 412.6832 | 139.5332 | 44061730400000 | 0.95172
59.2716 | 881128964000 | 412.6933 | 139.5433 | 44056448200000 | 0.95161
59.2767 | 881023255000 | 412.7034 | 139.5534 | 44051162750000 | 0.9515
59.2817 | 880917479000 | 412.7135 | 139.5635 | 44045873950000 | 0.95138
59.2868 | 880811639000 | 412.7236 | 139.5736 | 44040581950000 | 0.95127
59.2918 | 880705798000 | 412.7336 | 139.5836 | 44035289900000 | 0.95115
59.2969 | 880599892000 | 412.7437 | 139.5937 | 44029994600000 | 0.95104
59.3019 | 880493920000 | 412.7538 | 139.6038 | 44024696000000 | 0.95092
59.307 | 880387949000 | 412.7639 | 139.6139 | 44019397450000 | 0.95081
59.312 | 880281911000 | 412.774 | 139.624 | 44014095550000 | 0.9507
59.3171 | 880175743000 | 412.7841 | 139.6341 | 44008787150000 | 0.95058
59.3221 | 880069640000 | 412.7942 | 139.6442 | 44003482000000 | 0.95047
59.3272 | 879963406000 | 412.8044 | 139.6544 | 43998170300000 | 0.95035
59.3322 | 879857172000 | 412.8144 | 139.6644 | 43992858600000 | 0.95024
59.3373 | 879750873000 | 412.8245 | 139.6745 | 43987543650000 | 0.95012
59.3423 | 879644508000 | 412.8346 | 139.6846 | 43982225400000 | 0.95001
59.3474 | 879538143000 | 412.8447 | 139.6947 | 43976907150000 | 0.94989
59.3524 | 879431647000 | 412.8548 | 139.7048 | 43971582350000 | 0.94978
59.3575 | 879325151000 | 412.8649 | 139.7149 | 43966257550000 | 0.94966
59.3625 | 879218655000 | 412.875 | 139.725 | 43960932750000 | 0.94955
59.3676 | 879112028000 | 412.8851 | 139.7351 | 43955601400000 | 0.94943
59.3726 | 879005401000 | 412.8952 | 139.7452 | 43950270050000 | 0.94932
59.3777 | 878898708000 | 412.9053 | 139.7553 | 43944935400000 | 0.9492
59.3827 | 878791950000 | 412.9154 | 139.7654 | 43939597500000 | 0.94909
59.3878 | 878685192000 | 412.9255 | 139.7755 | 43934259600000 | 0.94897
59.3928 | 878578369000 | 412.9356 | 139.7856 | 43928918450000 | 0.94886
59.3979 | 878471479000 | 412.9457 | 139.7957 | 43923573950000 | 0.94874
59.4029 | 878364525000 | 412.9558 | 139.8058 | 43918226250000 | 0.94862
59.408 | 878257570000 | 412.9659 | 139.8159 | 43912878500000 | 0.94851
59.413 | 878150484000 | 412.976 | 139.826 | 43907524200000 | 0.94839
59.4181 | 878043464000 | 412.9861 | 139.8361 | 43902173200000 | 0.94828
59.4231 | 877936312000 | 412.9962 | 139.8462 | 43896815600000 | 0.94816
59.4282 | 877829161000 | 413.0063 | 139.8563 | 43891458050000 | 0.94805
59.4332 | 877721879000 | 413.0164 | 139.8664 | 43886093950000 | 0.94793
59.4383 | 877614662000 | 413.0265 | 139.8765 | 43880733100000 | 0.94781
59.4433 | 877507314000 | 413.0366 | 139.8866 | 43875365700000 | 0.9477
59.4484 | 877399966000 | 413.0467 | 139.8967 | 43869998300000 | 0.94758
59.4534 | 877292552000 | 413.0568 | 139.9068 | 43864627600000 | 0.94747
59.4585 | 877185073000 | 413.0669 | 139.9169 | 43859253650000 | 0.94735
59.4635 | 877077529000 | 413.077 | 139.927 | 43853876450000 | 0.94723
59.4685 | 876969984000 | 413.0871 | 139.9371 | 43848499200000 | 0.94712
59.4736 | 876862374000 | 413.0972 | 139.9472 | 43843118700000 | 0.947
59.4786 | 876754698000 | 413.1073 | 139.9573 | 43837734900000 | 0.94689
59.4837 | 876647023000 | 413.1174 | 139.9674 | 43832351150000 | 0.94677
59.4887 | 876539216000 | 413.1275 | 139.9775 | 43826960800000 | 0.94665
59.4938 | 876431409000 | 413.1375 | 139.9875 | 43821570450000 | 0.94654
59.4988 | 876323602000 | 413.1476 | 139.9976 | 43816180100000 | 0.94642
59.5039 | 876215665000 | 413.1577 | 140.0077 | 43810783250000 | 0.9463
59.5089 | 876107727000 | 413.1678 | 140.0178 | 43805386350000 | 0.94619
59.514 | 875999724000 | 413.1779 | 140.0279 | 43799986200000 | 0.94607
59.519 | 875891655000 | 413.188 | 140.038 | 43794582750000 | 0.94595
59.5241 | 875783586000 | 413.1982 | 140.0482 | 43789179300000 | 0.94584
59.5291 | 875675451000 | 413.2083 | 140.0583 | 43783772550000 | 0.94572
59.5342 | 875567251000 | 413.2183 | 140.0683 | 43778362550000 | 0.9456
59.5392 | 875459052000 | 413.2284 | 140.0784 | 43772952600000 | 0.94549
59.5443 | 875350721000 | 413.2385 | 140.0885 | 43767536050000 | 0.94537
59.5493 | 875242390000 | 413.2486 | 140.0986 | 43762119500000 | 0.94525
59.5544 | 875133993000 | 413.2587 | 140.1087 | 43756699650000 | 0.94514
59.5594 | 875025596000 | 413.2688 | 140.1188 | 43751279800000 | 0.94502
59.5645 | 874917134000 | 413.2789 | 140.1289 | 43745856700000 | 0.9449
59.5695 | 874808607000 | 413.289 | 140.139 | 43740430350000 | 0.94478
59.5746 | 874700014000 | 413.2991 | 140.1491 | 43735000700000 | 0.94467
59.5796 | 874591420000 | 413.3092 | 140.1592 | 43729571000000 | 0.94455
59.5847 | 874482696000 | 413.3193 | 140.1693 | 43724134800000 | 0.94443
59.5897 | 874374038000 | 413.3294 | 140.1794 | 43718701900000 | 0.94432
59.5948 | 874265248000 | 413.3395 | 140.1895 | 43713262400000 | 0.9442
59.5998 | 874156458000 | 413.3496 | 140.1996 | 43707822900000 | 0.94408
59.6049 | 874047603000 | 413.3597 | 140.2097 | 43702380150000 | 0.94396
59.6099 | 873938682000 | 413.3698 | 140.2198 | 43696934100000 | 0.94384
59.615 | 873829695000 | 413.3799 | 140.2299 | 43691484750000 | 0.94373
59.62 | 873720709000 | 413.39 | 140.24 | 43686035450000 | 0.94361
59.6251 | 873611657000 | 413.4001 | 140.2501 | 43680582850000 | 0.94349
59.6301 | 873502540000 | 413.4102 | 140.2602 | 43675127000000 | 0.94337
59.6352 | 873393422000 | 413.4203 | 140.2703 | 43669671100000 | 0.94326
59.6402 | 873284239000 | 413.4304 | 140.2804 | 43664211950000 | 0.94314
59.6453 | 873174991000 | 413.4405 | 140.2905 | 43658749550000 | 0.94302
59.6503 | 873065677000 | 413.4506 | 140.3006 | 43653283850000 | 0.9429
59.6553 | 872956363000 | 413.4607 | 140.3107 | 43647818150000 | 0.94278
59.6604 | 872846983000 | 413.4708 | 140.3208 | 43642349150000 | 0.94267
59.6654 | 872737538000 | 413.4809 | 140.3309 | 43636876900000 | 0.94255
59.6705 | 872628093000 | 413.491 | 140.341 | 43631404650000 | 0.94243
59.6755 | 872518517000 | 413.5011 | 140.3511 | 43625925850000 | 0.94231
59.6806 | 872408941000 | 413.5112 | 140.3612 | 43620447050000 | 0.94219
59.6856 | 872299364000 | 413.5213 | 140.3713 | 43614968200000 | 0.94207
59.6907 | 872189657000 | 413.5313 | 140.3813 | 43609482850000 | 0.94196
59.6957 | 872079950000 | 413.5414 | 140.3914 | 43603997500000 | 0.94184
59.7008 | 871970177000 | 413.5515 | 140.4015 | 43598508850000 | 0.94172
59.7058 | 871860404000 | 413.5616 | 140.4116 | 43593020200000 | 0.9416
59.7109 | 871750566000 | 413.5717 | 140.4217 | 43587528300000 | 0.94148
59.7159 | 871640662000 | 413.5818 | 140.4318 | 43582033100000 | 0.94136
59.721 | 871530693000 | 413.5919 | 140.4419 | 43576534650000 | 0.94124
59.726 | 871420658000 | 413.6021 | 140.4521 | 43571032900000 | 0.94113
59.7311 | 871310623000 | 413.6121 | 140.4621 | 43565531150000 | 0.94101
59.7361 | 871200522000 | 413.6222 | 140.4722 | 43560026100000 | 0.94089
59.7412 | 871090422000 | 413.6323 | 140.4823 | 43554521100000 | 0.94077
59.7462 | 870980190000 | 413.6424 | 140.4924 | 43549009500000 | 0.94065
59.7513 | 870869959000 | 413.6525 | 140.5025 | 43543497950000 | 0.94053
59.7563 | 870759727000 | 413.6626 | 140.5126 | 43537986350000 | 0.94041
59.7614 | 870649364000 | 413.6727 | 140.5227 | 43532468200000 | 0.94029
59.7664 | 870539002000 | 413.6828 | 140.5328 | 43526950100000 | 0.94017
59.7715 | 870428574000 | 413.6929 | 140.5429 | 43521428700000 | 0.94005
59.7765 | 870318146000 | 413.703 | 140.553 | 43515907300000 | 0.93993
59.7816 | 870207586000 | 413.7131 | 140.5631 | 43510379300000 | 0.93982
59.7866 | 870097027000 | 413.7232 | 140.5732 | 43504851350000 | 0.9397
59.7917 | 869986402000 | 413.7333 | 140.5833 | 43499320100000 | 0.93958
59.7967 | 869875778000 | 413.7434 | 140.5934 | 43493788900000 | 0.93946
59.8018 | 869765087000 | 413.7535 | 140.6035 | 43488254350000 | 0.93934
59.8068 | 869654331000 | 413.7636 | 140.6136 | 43482716550000 | 0.93922
59.8119 | 869543510000 | 413.7737 | 140.6237 | 43477175500000 | 0.9391
59.8169 | 869432689000 | 413.7838 | 140.6338 | 43471634450000 | 0.93898
59.822 | 869321802000 | 413.7939 | 140.6439 | 43466090100000 | 0.93886
59.827 | 869210849000 | 413.804 | 140.654 | 43460542450000 | 0.93874
59.8321 | 869099897000 | 413.8141 | 140.6641 | 43454994850000 | 0.93862
59.8371 | 868988879000 | 413.8242 | 140.6742 | 43449443950000 | 0.9385
59.8422 | 868877795000 | 413.8343 | 140.6843 | 43443889750000 | 0.93838
59.8472 | 868766646000 | 413.8444 | 140.6944 | 43438332300000 | 0.93826
59.8523 | 868655497000 | 413.8545 | 140.7045 | 43432774850000 | 0.93814
59.8573 | 868544283000 | 413.8646 | 140.7146 | 43427214150000 | 0.93802
59.8624 | 868433002000 | 413.8747 | 140.7247 | 43421650100000 | 0.9379
59.8674 | 868321722000 | 413.8848 | 140.7348 | 43416086100000 | 0.93778
59.8724 | 868210311000 | 413.8949 | 140.7449 | 43410515550000 | 0.93766
59.8775 | 868098966000 | 413.905 | 140.755 | 43404948300000 | 0.93754
59.8825 | 867987489000 | 413.9151 | 140.7651 | 43399374450000 | 0.93742
59.8876 | 867876012000 | 413.9251 | 140.7751 | 43393800600000 | 0.9373
59.8926 | 867764470000 | 413.9352 | 140.7852 | 43388223500000 | 0.93718
59.8977 | 867652862000 | 413.9453 | 140.7953 | 43382643100000 | 0.93706
59.9027 | 867541254000 | 413.9554 | 140.8054 | 43377062700000 | 0.93694
59.9078 | 867429581000 | 413.9655 | 140.8155 | 43371479050000 | 0.93682
59.9128 | 867317842000 | 413.9756 | 140.8256 | 43365892100000 | 0.93669
59.9179 | 867206038000 | 413.9857 | 140.8357 | 43360301900000 | 0.93657
59.9229 | 867094233000 | 413.9959 | 140.8459 | 43354711650000 | 0.93645
59.928 | 866982363000 | 414.0059 | 140.8559 | 43349118150000 | 0.93633
59.933 | 866870428000 | 414.016 | 140.866 | 43343521400000 | 0.93621
59.9381 | 866758492000 | 414.0261 | 140.8761 | 43337924600000 | 0.93609
59.9431 | 866646491000 | 414.0362 | 140.8862 | 43332324550000 | 0.93597
59.9482 | 866534425000 | 414.0463 | 140.8963 | 43326721250000 | 0.93585
59.9532 | 866422358000 | 414.0564 | 140.9064 | 43321117900000 | 0.93573
59.9583 | 866310226000 | 414.0665 | 140.9165 | 43315511300000 | 0.93561
59.9633 | 866198028000 | 414.0766 | 140.9266 | 43309901400000 | 0.93549
59.9684 | 866085765000 | 414.0867 | 140.9367 | 43304288250000 | 0.93536
59.9734 | 865973502000 | 414.0968 | 140.9468 | 43298675100000 | 0.93524
59.9785 | 865861173000 | 414.1069 | 140.9569 | 43293058650000 | 0.93512
59.9835 | 865748779000 | 414.117 | 140.967 | 43287438950000 | 0.935
59.9886 | 865636385000 | 414.1271 | 140.9771 | 43281819250000 | 0.93488
59.9936 | 865523925000 | 414.1372 | 140.9872 | 43276196250000 | 0.93476
59.9987 | 865411400000 | 414.1473 | 140.9973 | 43270570000000 | 0.93464
60 | 865381646000 | 414.15 | 141 | 43269082300000 | 0.9346
60.005 | 865269055000 | 414.1601 | 141.0101 | 43263452750000 | 0.93448
60.0101 | 865156465000 | 414.1702 | 141.0202 | 43257823250000 | 0.93436
60.0151 | 865043808000 | 414.1803 | 141.0303 | 43252190400000 | 0.93424
60.0202 | 864931086000 | 414.1904 | 141.0404 | 43246554300000 | 0.93412
60.0252 | 864818364000 | 414.2005 | 141.0505 | 43240918200000 | 0.934
60.0303 | 864705577000 | 414.2105 | 141.0605 | 43235278850000 | 0.93387
60.0353 | 864592724000 | 414.2206 | 141.0706 | 43229636200000 | 0.93375
60.0404 | 864479805000 | 414.2307 | 141.0807 | 43223990250000 | 0.93363
60.0454 | 864366887000 | 414.2408 | 141.0908 | 43218344350000 | 0.93351
60.0505 | 864253903000 | 414.2509 | 141.1009 | 43212695150000 | 0.93339
60.0555 | 864140919000 | 414.261 | 141.111 | 43207045950000 | 0.93326
60.0606 | 864027804000 | 414.2711 | 141.1211 | 43201390200000 | 0.93314
60.0656 | 863914689000 | 414.2812 | 141.1313 | 43195734450000 | 0.93302
60.0707 | 863801573000 | 414.2913 | 141.1413 | 43190078650000 | 0.9329
60.0757 | 863688327000 | 414.3014 | 141.1514 | 43184416350000 | 0.93277
60.0808 | 863575081000 | 414.3115 | 141.1615 | 43178754050000 | 0.93265
60.0858 | 863461769000 | 414.3216 | 141.1716 | 43173088450000 | 0.93253
60.0909 | 863348457000 | 414.3317 | 141.1817 | 43167422850000 | 0.93241
60.0959 | 863235080000 | 414.3418 | 141.1918 | 43161754000000 | 0.93229
60.101 | 863121637000 | 414.3519 | 141.2019 | 43156081850000 | 0.93216
60.106 | 863008129000 | 414.362 | 141.212 | 43150406450000 | 0.93204
60.1111 | 862894621000 | 414.3721 | 141.2221 | 43144731050000 | 0.93192
60.1161 | 862781047000 | 414.3822 | 141.2322 | 43139052350000 | 0.93179
60.1212 | 862667407000 | 414.3923 | 141.2423 | 43133370350000 | 0.93167
60.1262 | 862553768000 | 414.4024 | 141.2524 | 43127688400000 | 0.93155
60.1313 | 862440063000 | 414.4125 | 141.2625 | 43122003150000 | 0.93143
60.1363 | 862326292000 | 414.4226 | 141.2726 | 43116314600000 | 0.9313
60.1414 | 862212522000 | 414.4327 | 141.2827 | 43110626100000 | 0.93118
60.1464 | 862098686000 | 414.4428 | 141.2928 | 43104934300000 | 0.93106
60.1515 | 861984784000 | 414.4529 | 141.3029 | 43099239200000 | 0.93093
60.1565 | 861870883000 | 414.463 | 141.313 | 43093544150000 | 0.93081
60.1616 | 861756850000 | 414.4731 | 141.3231 | 43087842500000 | 0.93069
60.1666 | 861642883000 | 414.4832 | 141.3332 | 43082144150000 | 0.93057
60.1717 | 861528785000 | 414.4933 | 141.3433 | 43076439250000 | 0.93044
60.1767 | 861414687000 | 414.5034 | 141.3534 | 43070734350000 | 0.93032
60.1818 | 861300523000 | 414.5135 | 141.3635 | 43065026150000 | 0.9302
60.1868 | 861186294000 | 414.5236 | 141.3736 | 43059314700000 | 0.93007
60.1919 | 861072065000 | 414.5337 | 141.3837 | 43053603250000 | 0.92995
60.1969 | 860957770000 | 414.5438 | 141.3938 | 43047888500000 | 0.92983
60.202 | 860843409000 | 414.5539 | 141.4039 | 43042170450000 | 0.9297
60.207 | 860729049000 | 414.564 | 141.414 | 43036452450000 | 0.92958
60.212 | 860614623000 | 414.5741 | 141.4241 | 43030731150000 | 0.92946
60.2171 | 860500132000 | 414.5842 | 141.4342 | 43025006600000 | 0.92933
60.2221 | 860385640000 | 414.5943 | 141.4443 | 43019282000000 | 0.92921
60.2272 | 860271084000 | 414.6044 | 141.4544 | 43013554200000 | 0.92908
60.2322 | 860156461000 | 414.6144 | 141.4644 | 43007823050000 | 0.92896
60.2373 | 860041839000 | 414.6245 | 141.4745 | 43002091950000 | 0.92884
60.2423 | 859927151000 | 414.6346 | 141.4846 | 42996357550000 | 0.92871
60.2474 | 859812397000 | 414.6447 | 141.4947 | 42990619850000 | 0.92859
60.2524 | 859697578000 | 414.6548 | 141.5048 | 42984878900000 | 0.92846
60.2575 | 859582759000 | 414.6649 | 141.5149 | 42979137950000 | 0.92834
60.2625 | 859467874000 | 414.675 | 141.525 | 42973393700000 | 0.92822
60.2676 | 859352990000 | 414.6852 | 141.5352 | 42967649500000 | 0.92809
60.2726 | 859238040000 | 414.6952 | 141.5452 | 42961902000000 | 0.92797
60.2777 | 859123024000 | 414.7053 | 141.5553 | 42956151200000 | 0.92784
60.2827 | 859007943000 | 414.7154 | 141.5654 | 42950397150000 | 0.92772
60.2878 | 858892861000 | 414.7255 | 141.5755 | 42944643050000 | 0.9276
60.2928 | 858777715000 | 414.7356 | 141.5856 | 42938885750000 | 0.92747
60.2979 | 858662502000 | 414.7457 | 141.5957 | 42933125100000 | 0.92735
60.3029 | 858547290000 | 414.7558 | 141.6058 | 42927364500000 | 0.92722
60.308 | 858432012000 | 414.7659 | 141.6159 | 42921600600000 | 0.9271
60.313 | 858316734000 | 414.776 | 141.626 | 42915836700000 | 0.92697
60.3181 | 858201326000 | 414.7861 | 141.6361 | 42910066300000 | 0.92685
60.3231 | 858085917000 | 414.7962 | 141.6462 | 42904295850000 | 0.92672
60.3282 | 857970508000 | 414.8063 | 141.6563 | 42898525400000 | 0.9266
60.3332 | 857854968000 | 414.8164 | 141.6664 | 42892748400000 | 0.92647
60.3383 | 857739428000 | 414.8265 | 141.6765 | 42886971400000 | 0.92635
60.3433 | 857623888000 | 414.8366 | 141.6866 | 42881194400000 | 0.92623
60.3484 | 857508217000 | 414.8467 | 141.6967 | 42875410850000 | 0.9261
60.3534 | 857392546000 | 414.8568 | 141.7068 | 42869627300000 | 0.92598
60.3585 | 857276875000 | 414.8669 | 141.7169 | 42863843750000 | 0.92585
60.3635 | 857161073000 | 414.877 | 141.727 | 42858053650000 | 0.92573
60.3686 | 857045271000 | 414.8871 | 141.7371 | 42852263550000 | 0.9256
60.3736 | 856929403000 | 414.8972 | 141.7472 | 42846470150000 | 0.92548
60.3787 | 856813535000 | 414.9073 | 141.7573 | 42840676750000 | 0.92535
60.3837 | 856697602000 | 414.9174 | 141.7674 | 42834880100000 | 0.92522
60.3888 | 856581603000 | 414.9275 | 141.7775 | 42829080150000 | 0.9251
60.3938 | 856465605000 | 414.9376 | 141.7876 | 42823280250000 | 0.92497
60.3988 | 856349540000 | 414.9477 | 141.7977 | 42817477000000 | 0.92485
60.4039 | 856233411000 | 414.9578 | 141.8078 | 42811670550000 | 0.92472
60.4089 | 856117281000 | 414.9679 | 141.8179 | 42805864050000 | 0.9246
60.414 | 856001085000 | 414.978 | 141.828 | 42800054250000 | 0.92447
60.419 | 855884825000 | 414.9881 | 141.8381 | 42794241250000 | 0.92435
60.4241 | 855768498000 | 414.9982 | 141.8482 | 42788424900000 | 0.92422
60.4291 | 855652172000 | 415.0082 | 141.8582 | 42782608600000 | 0.9241
60.4342 | 855535845000 | 415.0183 | 141.8683 | 42776792250000 | 0.92397
60.4392 | 855419388000 | 415.0284 | 141.8784 | 42770969400000 | 0.92384
60.4443 | 855302930000 | 415.0385 | 141.8885 | 42765146500000 | 0.92372
60.4493 | 855186407000 | 415.0486 | 141.8986 | 42759320350000 | 0.92359
60.4544 | 855069884000 | 415.0587 | 141.9087 | 42753494200000 | 0.92347
60.4594 | 854953296000 | 415.0688 | 141.9188 | 42747664800000 | 0.92334
60.4645 | 854836642000 | 415.0789 | 141.9289 | 42741832100000 | 0.92321
60.4695 | 854719988000 | 415.089 | 141.939 | 42735999400000 | 0.92309
60.4746 | 854603203000 | 415.0991 | 141.9491 | 42730160150000 | 0.92296
60.4796 | 854486483000 | 415.1092 | 141.9592 | 42724324150000 | 0.92284
60.4847 | 854369632000 | 415.1193 | 141.9693 | 42718481600000 | 0.92271
60.4897 | 854252782000 | 415.1294 | 141.9794 | 42712639100000 | 0.92258
60.4948 | 854135865000 | 415.1395 | 141.9895 | 42706793250000 | 0.92246
60.4998 | 854018949000 | 415.1496 | 141.9996 | 42700947450000 | 0.92233
60.5049 | 853901967000 | 415.1597 | 142.0097 | 42695098350000 | 0.92221
60.5099 | 853784920000 | 415.1698 | 142.0198 | 42689246000000 | 0.92208
60.515 | 853667873000 | 415.1799 | 142.0299 | 42683393650000 | 0.92195
60.52 | 853550760000 | 415.19 | 142.04 | 42677538000000 | 0.92183
60.5251 | 853433582000 | 415.2001 | 142.0501 | 42671679100000 | 0.9217
60.5301 | 853316403000 | 415.2102 | 142.0602 | 42665820150000 | 0.92157
60.5352 | 853199159000 | 415.2203 | 142.0703 | 42659957950000 | 0.92145
60.5402 | 853081850000 | 415.2304 | 142.0804 | 42654092500000 | 0.92132
60.5453 | 852964540000 | 415.2405 | 142.0905 | 42648227000000 | 0.92119
60.5503 | 852847165000 | 415.2506 | 142.1006 | 42642358250000 | 0.92107
60.5554 | 852729725000 | 415.2607 | 142.1107 | 42636486250000 | 0.92094
60.5604 | 852612284000 | 415.2708 | 142.1208 | 42630614200000 | 0.92081
60.5655 | 852494778000 | 415.2809 | 142.1309 | 42624738900000 | 0.92069
60.5705 | 852377207000 | 415.291 | 142.141 | 42618860350000 | 0.92056
60.5756 | 852259635000 | 415.3011 | 142.1511 | 42612981750000 | 0.92043
60.5806 | 852141998000 | 415.3112 | 142.1612 | 42607099900000 | 0.9203
60.5857 | 852024295000 | 415.3213 | 142.1713 | 42601214750000 | 0.92018
60.5907 | 851906593000 | 415.3314 | 142.1814 | 42595329650000 | 0.92005
60.5957 | 851788825000 | 415.3415 | 142.1915 | 42589441250000 | 0.91992
60.6008 | 851670991000 | 415.3516 | 142.2016 | 42583549550000 | 0.9198
60.6058 | 851553157000 | 415.3617 | 142.2117 | 42577657850000 | 0.91967
60.6109 | 851435258000 | 415.3718 | 142.2218 | 42571762900000 | 0.91954
60.6159 | 851317359000 | 415.3819 | 142.2319 | 42565867950000 | 0.91941
60.621 | 851199328000 | 415.392 | 142.242 | 42559966400000 | 0.91929
60.626 | 851081363000 | 415.4021 | 142.2521 | 42554068150000 | 0.91916
60.6311 | 850963268000 | 415.4121 | 142.2621 | 42548163400000 | 0.91903
60.6361 | 850845172000 | 415.4222 | 142.2722 | 42542258600000 | 0.9189
60.6412 | 850727010000 | 415.4323 | 142.2823 | 42536350500000 | 0.91878
60.6462 | 850608849000 | 415.4424 | 142.2924 | 42530442450000 | 0.91865
60.6513 | 850490556000 | 415.4525 | 142.3025 | 42524527800000 | 0.91852
60.6563 | 850372329000 | 415.4626 | 142.3126 | 42518616450000 | 0.91839
60.6614 | 850253971000 | 415.4727 | 142.3227 | 42512698550000 | 0.91827
60.6664 | 850135613000 | 415.4828 | 142.3328 | 42506780650000 | 0.91814
60.6715 | 850017255000 | 415.4929 | 142.3429 | 42500862750000 | 0.91801
60.6765 | 849898766000 | 415.503 | 142.353 | 42494938300000 | 0.91788
60.6816 | 849780277000 | 415.5131 | 142.3631 | 42489013850000 | 0.91775
60.6866 | 849661723000 | 415.5232 | 142.3732 | 42483086150000 | 0.91763
60.6917 | 849543168000 | 415.5333 | 142.3833 | 42477158400000 | 0.9175
60.6967 | 849424548000 | 415.5434 | 142.3934 | 42471227400000 | 0.91737
60.7018 | 849305928000 | 415.5535 | 142.4035 | 42465296400000 | 0.91724
60.7068 | 849187176000 | 415.5636 | 142.4136 | 42459358800000 | 0.91711
60.7119 | 849068425000 | 415.5737 | 142.4237 | 42453421250000 | 0.91699
60.7169 | 848949674000 | 415.5838 | 142.4338 | 42447483700000 | 0.91686
60.722 | 848830857000 | 415.5939 | 142.4439 | 42441542850000 | 0.91673
60.727 | 848711975000 | 415.604 | 142.454 | 42435598750000 | 0.9166
60.7321 | 848593027000 | 415.6141 | 142.4641 | 42429651350000 | 0.91647
60.7371 | 848474079000 | 415.6242 | 142.4742 | 42423703950000 | 0.91634
60.7422 | 848355131000 | 415.6343 | 142.4843 | 42417756550000 | 0.91621
60.7472 | 848236052000 | 415.6444 | 142.4944 | 42411802600000 | 0.91609
60.7523 | 848116974000 | 415.6545 | 142.5045 | 42405848700000 | 0.91596
60.7573 | 847997829000 | 415.6646 | 142.5146 | 42399891450000 | 0.91583
60.7624 | 847878685000 | 415.6747 | 142.5247 | 42393934250000 | 0.9157
60.7674 | 847759475000 | 415.6848 | 142.5348 | 42387973750000 | 0.91557
60.7725 | 847640199000 | 415.6949 | 142.5449 | 42382009950000 | 0.91544
60.7775 | 847520924000 | 415.705 | 142.555 | 42376046200000 | 0.91531
60.7826 | 847401583000 | 415.7151 | 142.5651 | 42370079150000 | 0.91519
60.7876 | 847282242000 | 415.7252 | 142.5752 | 42364112100000 | 0.91506
60.7926 | 847162835000 | 415.7353 | 142.5853 | 42358141750000 | 0.91493
60.7977 | 847043363000 | 415.7454 | 142.5954 | 42352168150000 | 0.9148
60.8027 | 846923825000 | 415.7555 | 142.6055 | 42346191250000 | 0.91467
60.8078 | 846804287000 | 415.7656 | 142.6156 | 42340214350000 | 0.91454
60.8128 | 846684684000 | 415.7757 | 142.6257 | 42334234200000 | 0.91441
60.8179 | 846565081000 | 415.7858 | 142.6358 | 42328254050000 | 0.91428
60.8229 | 846445412000 | 415.7959 | 142.6459 | 42322270600000 | 0.91415
60.828 | 846325678000 | 415.8059 | 142.6559 | 42316283900000 | 0.91402
60.833 | 846205944000 | 415.816 | 142.666 | 42310297200000 | 0.91389
60.8381 | 846086144000 | 415.8261 | 142.6761 | 42304307200000 | 0.91376
60.8431 | 845966344000 | 415.8362 | 142.6862 | 42298317200000 | 0.91364
60.8482 | 845846413000 | 415.8463 | 142.6963 | 42292320650000 | 0.91351
60.8532 | 845726548000 | 415.8564 | 142.7064 | 42286327400000 | 0.91338
60.8583 | 845606552000 | 415.8665 | 142.7165 | 42280327600000 | 0.91325
60.8633 | 845486555000 | 415.8766 | 142.7266 | 42274327750000 | 0.91312
60.8684 | 845366493000 | 415.8867 | 142.7367 | 42268324650000 | 0.91299
60.8734 | 845246431000 | 415.8968 | 142.7468 | 42262321550000 | 0.91286
60.8785 | 845126304000 | 415.9069 | 142.7569 | 42256315200000 | 0.91273
60.8835 | 845006111000 | 415.917 | 142.767 | 42250305550000 | 0.9126
60.8886 | 844885918000 | 415.9271 | 142.7771 | 42244295900000 | 0.91247
60.8936 | 844765659000 | 415.9372 | 142.7872 | 42238282950000 | 0.91234
60.8987 | 844645335000 | 415.9473 | 142.7973 | 42232266750000 | 0.91221
60.9037 | 844525011000 | 415.9574 | 142.8074 | 42226250550000 | 0.91208
60.9088 | 844404621000 | 415.9675 | 142.8175 | 42220231050000 | 0.91195
60.9138 | 844284232000 | 415.9776 | 142.8276 | 42214211600000 | 0.91182
60.9189 | 844163777000 | 415.9877 | 142.8377 | 42208188850000 | 0.91169
60.9239 | 844043256000 | 415.9978 | 142.8478 | 42202162800000 | 0.91156
60.929 | 843922735000 | 416.0079 | 142.8579 | 42196136750000 | 0.91143
60.934 | 843802149000 | 416.018 | 142.868 | 42190107450000 | 0.9113
60.9391 | 843681497000 | 416.0281 | 142.8781 | 42184074850000 | 0.91117
60.9441 | 843560845000 | 416.0382 | 142.8882 | 42178042250000 | 0.91104
60.9492 | 843440128000 | 416.0483 | 142.8983 | 42172006400000 | 0.91091
60.9542 | 843319411000 | 416.0584 | 142.9084 | 42165970550000 | 0.91078
60.9593 | 843198628000 | 416.0685 | 142.9185 | 42159931400000 | 0.91065
60.9643 | 843077779000 | 416.0786 | 142.9286 | 42153888950000 | 0.91052
60.9694 | 842956931000 | 416.0887 | 142.9387 | 42147846550000 | 0.91038
60.9744 | 842836017000 | 416.0988 | 142.9488 | 42141800850000 | 0.91025
60.9795 | 842715038000 | 416.1089 | 142.9589 | 42135751900000 | 0.91012
60.9845 | 842594058000 | 416.119 | 142.969 | 42129702900000 | 0.90999
60.9896 | 842473013000 | 416.1291 | 142.9791 | 42123650650000 | 0.90986
60.9946 | 842351968000 | 416.1392 | 142.9892 | 42117598400000 | 0.90973
60.9996 | 842230858000 | 416.1493 | 142.9993 | 42111542900000 | 0.9096
61.0047 | 842109682000 | 416.1594 | 143.0094 | 42105484100000 | 0.90947
61.0097 | 841988506000 | 416.1695 | 143.0195 | 42099425300000 | 0.90934
61.0148 | 841867264000 | 416.1796 | 143.0296 | 42093363200000 | 0.90921
61.0198 | 841745957000 | 416.1897 | 143.0397 | 42087297850000 | 0.90908
61.0249 | 841624650000 | 416.1997 | 143.0497 | 42081232500000 | 0.90895
61.0299 | 841503277000 | 416.2098 | 143.0598 | 42075163850000 | 0.90881
61.035 | 841381904000 | 416.2199 | 143.0699 | 42069095200000 | 0.90868
61.04 | 841260466000 | 416.23 | 143.08 | 42063023300000 | 0.90855
61.0451 | 841138962000 | 416.2401 | 143.0901 | 42056948100000 | 0.90842
61.0501 | 841017459000 | 416.2502 | 143.1002 | 42050872950000 | 0.90829
61.0552 | 840895889000 | 416.2603 | 143.1103 | 42044794450000 | 0.90816
61.0602 | 840774255000 | 416.2704 | 143.1204 | 42038712750000 | 0.90803
61.0653 | 840652620000 | 416.2805 | 143.1305 | 42032631000000 | 0.9079
61.0703 | 840530919000 | 416.2906 | 143.1406 | 42026545950000 | 0.90776
61.0754 | 840409219000 | 416.3007 | 143.1507 | 42020460950000 | 0.90763
61.0804 | 840287453000 | 416.3108 | 143.1608 | 42014372650000 | 0.9075
61.0855 | 840165622000 | 416.3209 | 143.1709 | 42008281100000 | 0.90737
61.0905 | 840043790000 | 416.331 | 143.181 | 42002189500000 | 0.90724
61.0956 | 839921893000 | 416.3411 | 143.1911 | 41996094650000 | 0.90711
61.1006 | 839799996000 | 416.3512 | 143.2012 | 41989999800000 | 0.90698
61.1057 | 839677968000 | 416.3613 | 143.2113 | 41983898400000 | 0.90684
61.1107 | 839556006000 | 416.3714 | 143.2214 | 41977800300000 | 0.90671
61.1158 | 839433912000 | 416.3815 | 143.2315 | 41971695600000 | 0.90658
61.1208 | 839311819000 | 416.3916 | 143.2416 | 41965590950000 | 0.90645
61.1259 | 839189725000 | 416.4017 | 143.2517 | 41959486250000 | 0.90632
61.1309 | 839067566000 | 416.4118 | 143.2618 | 41953378300000 | 0.90618
61.136 | 838945341000 | 416.4219 | 143.2719 | 41947267050000 | 0.90605
61.141 | 838823117000 | 416.432 | 143.282 | 41941155850000 | 0.90592
61.1461 | 838700827000 | 416.4421 | 143.2921 | 41935041350000 | 0.90579
61.1511 | 838578471000 | 416.4522 | 143.3022 | 41928923550000 | 0.90566
61.1562 | 838456115000 | 416.4623 | 143.3123 | 41922805750000 | 0.90552
61.1612 | 838333694000 | 416.4724 | 143.3224 | 41916684700000 | 0.90539
61.1663 | 838211273000 | 416.4825 | 143.3325 | 41910563650000 | 0.90526
61.1713 | 838088720000 | 416.4926 | 143.3426 | 41904436000000 | 0.90513
61.1764 | 837966234000 | 416.5027 | 143.3527 | 41898311700000 | 0.905
61.1814 | 837843681000 | 416.5128 | 143.3628 | 41892184050000 | 0.90486
61.1865 | 837721063000 | 416.5229 | 143.3729 | 41886053150000 | 0.90473
61.1915 | 837598380000 | 416.533 | 143.383 | 41879919000000 | 0.9046
61.1965 | 837475697000 | 416.5431 | 143.3931 | 41873784850000 | 0.90447
61.2016 | 837352948000 | 416.5532 | 143.4032 | 41867647400000 | 0.90433
61.2066 | 837230199000 | 416.5633 | 143.4133 | 41861509950000 | 0.9042
61.2117 | 837107384000 | 416.5734 | 143.4234 | 41855369200000 | 0.90407
61.2167 | 836984570000 | 416.5835 | 143.4335 | 41849228500000 | 0.90393
61.2218 | 836861624000 | 416.5936 | 143.4436 | 41843081200000 | 0.9038
61.2268 | 836738744000 | 416.6036 | 143.4536 | 41836937200000 | 0.90367
61.2319 | 836615733000 | 416.6137 | 143.4637 | 41830786650000 | 0.90354
61.2369 | 836492722000 | 416.6238 | 143.4738 | 41824636100000 | 0.9034
61.242 | 836369711000 | 416.6339 | 143.4839 | 41818485550000 | 0.90327
61.247 | 836246634000 | 416.644 | 143.494 | 41812331700000 | 0.90314
61.2521 | 836123492000 | 416.6541 | 143.5041 | 41806174600000 | 0.903
61.2571 | 836000350000 | 416.6642 | 143.5142 | 41800017500000 | 0.90287
61.2622 | 835877143000 | 416.6743 | 143.5243 | 41793857150000 | 0.90274
61.2672 | 835753869000 | 416.6844 | 143.5344 | 41787693450000 | 0.90261
61.2723 | 835630596000 | 416.6945 | 143.5445 | 41781529800000 | 0.90247
61.2773 | 835507257000 | 416.7046 | 143.5546 | 41775362850000 | 0.90234
61.2824 | 835383919000 | 416.7147 | 143.5647 | 41769195950000 | 0.90221
61.2874 | 835260514000 | 416.7248 | 143.5748 | 41763025700000 | 0.90207
61.2925 | 835137044000 | 416.7349 | 143.5849 | 41756852200000 | 0.90194
61.2975 | 835013575000 | 416.745 | 143.595 | 41750678750000 | 0.90181
61.3026 | 834890039000 | 416.7551 | 143.6051 | 41744501950000 | 0.90167
61.3076 | 834766504000 | 416.7652 | 143.6152 | 41738325200000 | 0.90154
61.3127 | 834642903000 | 416.7753 | 143.6253 | 41732145150000 | 0.90141
61.3177 | 834519302000 | 416.7854 | 143.6354 | 41725965100000 | 0.90127
61.3228 | 834395570000 | 416.7955 | 143.6455 | 41719778500000 | 0.90114
61.3278 | 834271904000 | 416.8056 | 143.6556 | 41713595200000 | 0.90101
61.3329 | 834148106000 | 416.8157 | 143.6657 | 41707405300000 | 0.90087
61.3379 | 834024309000 | 416.8258 | 143.6758 | 41701215450000 | 0.90074
61.343 | 833900511000 | 416.8359 | 143.6859 | 41695025550000 | 0.9006
61.348 | 833776648000 | 416.846 | 143.696 | 41688832400000 | 0.90047
61.3531 | 833652720000 | 416.8561 | 143.7061 | 41682636000000 | 0.90034
61.3581 | 833528791000 | 416.8662 | 143.7162 | 41676439550000 | 0.9002
61.3632 | 833404797000 | 416.8763 | 143.7263 | 41670239850000 | 0.90007
61.3682 | 833280737000 | 416.8864 | 143.7364 | 41664036850000 | 0.89993
61.3733 | 833156678000 | 416.8965 | 143.7465 | 41657833900000 | 0.8998
61.3783 | 833032552000 | 416.9066 | 143.7566 | 41651627600000 | 0.89967
61.3834 | 832908427000 | 416.9167 | 143.7667 | 41645421350000 | 0.89953
61.3884 | 832784237000 | 416.9268 | 143.7768 | 41639211850000 | 0.8994
61.3934 | 832660046000 | 416.9369 | 143.7869 | 41633002300000 | 0.89926
61.3985 | 832535790000 | 416.947 | 143.797 | 41626789500000 | 0.89913
61.4035 | 832411468000 | 416.9571 | 143.8071 | 41620573400000 | 0.899
61.4086 | 832287146000 | 416.9672 | 143.8172 | 41614357300000 | 0.89886
61.4136 | 832162759000 | 416.9773 | 143.8273 | 41608137950000 | 0.89873
61.4187 | 832038371000 | 416.9874 | 143.8374 | 41601918550000 | 0.89859
61.4237 | 831913918000 | 416.9974 | 143.8474 | 41595695900000 | 0.89846
61.4288 | 831789400000 | 417.0075 | 143.8575 | 41589470000000 | 0.89832
61.4338 | 831664882000 | 417.0176 | 143.8676 | 41583244100000 | 0.89819
61.4389 | 831540298000 | 417.0277 | 143.8777 | 41577014900000 | 0.89806
61.4439 | 831415714000 | 417.0378 | 143.8878 | 41570785700000 | 0.89792
61.449 | 831291064000 | 417.0479 | 143.8979 | 41564553200000 | 0.89779
61.454 | 831166349000 | 417.058 | 143.908 | 41558317450000 | 0.89765
61.4591 | 831041634000 | 417.0681 | 143.9181 | 41552081700000 | 0.89752
61.4641 | 830916854000 | 417.0782 | 143.9282 | 41545842700000 | 0.89738
61.4692 | 830792073000 | 417.0883 | 143.9383 | 41539603650000 | 0.89725
61.4742 | 830667227000 | 417.0984 | 143.9484 | 41533361350000 | 0.89711
61.4793 | 830542381000 | 417.1085 | 143.9585 | 41527119050000 | 0.89698
61.4843 | 830417469000 | 417.1186 | 143.9686 | 41520873450000 | 0.89684
61.4894 | 830292492000 | 417.1287 | 143.9787 | 41514624600000 | 0.89671
61.4944 | 830167515000 | 417.1388 | 143.9888 | 41508375750000 | 0.89657
61.4995 | 830042472000 | 417.1489 | 143.9989 | 41502123600000 | 0.89644
61.5045 | 829917430000 | 417.159 | 144.009 | 41495871500000 | 0.8963
61.5096 | 829792322000 | 417.1691 | 144.0191 | 41489616100000 | 0.89617
61.5146 | 829667148000 | 417.1792 | 144.0292 | 41483357400000 | 0.89603
61.5197 | 829541974000 | 417.1893 | 144.0393 | 41477098700000 | 0.8959
61.5247 | 829416735000 | 417.1994 | 144.0494 | 41470836750000 | 0.89576
61.5298 | 829291495000 | 417.2095 | 144.0595 | 41464574750000 | 0.89563
61.5348 | 829166191000 | 417.2196 | 144.0696 | 41458309550000 | 0.89549
61.5399 | 829040886000 | 417.2297 | 144.0797 | 41452044300000 | 0.89536
61.5449 | 828915515000 | 417.2398 | 144.0898 | 41445775750000 | 0.89522
61.55 | 828790079000 | 417.2499 | 144.0999 | 41439503950000 | 0.89508
61.555 | 828664644000 | 417.26 | 144.11 | 41433232200000 | 0.89495
61.5601 | 828539142000 | 417.2701 | 144.1201 | 41426957100000 | 0.89481
61.5651 | 828413641000 | 417.2802 | 144.1302 | 41420682050000 | 0.89468
61.5702 | 828288074000 | 417.2903 | 144.1403 | 41414403700000 | 0.89454
61.5752 | 828162441000 | 417.3004 | 144.1504 | 41408122050000 | 0.89441
61.5802 | 828036809000 | 417.3105 | 144.1605 | 41401840450000 | 0.89427
61.5853 | 827911176000 | 417.3206 | 144.1706 | 41395558800000 | 0.89414
61.5903 | 827785478000 | 417.3307 | 144.1807 | 41389273900000 | 0.894
61.5954 | 827659715000 | 417.3408 | 144.1908 | 41382985750000 | 0.89386
61.6004 | 827533885000 | 417.3509 | 144.2009 | 41376694250000 | 0.89373
61.6055 | 827408122000 | 417.361 | 144.211 | 41370406100000 | 0.89359
61.6105 | 827282227000 | 417.3711 | 144.2211 | 41364111350000 | 0.89346
61.6156 | 827156333000 | 417.3812 | 144.2312 | 41357816650000 | 0.89332
61.6206 | 827030372000 | 417.3913 | 144.2413 | 41351518600000 | 0.89318
61.6257 | 826904412000 | 417.4013 | 144.2513 | 41345220600000 | 0.89305
61.6307 | 826778386000 | 417.4114 | 144.2614 | 41338919300000 | 0.89291
61.6358 | 826652361000 | 417.4215 | 144.2715 | 41332618050000 | 0.89278
61.6408 | 826526269000 | 417.4316 | 144.2816 | 41326313450000 | 0.89264
61.6459 | 826400113000 | 417.4417 | 144.2917 | 41320005650000 | 0.8925
61.6509 | 826273956000 | 417.4518 | 144.3018 | 41313697800000 | 0.89237
61.656 | 826147799000 | 417.4619 | 144.3119 | 41307389950000 | 0.89223
61.661 | 826021577000 | 417.472 | 144.322 | 41301078850000 | 0.89209
61.6661 | 825895289000 | 417.4821 | 144.3321 | 41294764450000 | 0.89196
61.6711 | 825768935000 | 417.4922 | 144.3422 | 41288446750000 | 0.89182
61.6762 | 825642582000 | 417.5023 | 144.3523 | 41282129100000 | 0.89169
61.6812 | 825516229000 | 417.5124 | 144.3624 | 41275811450000 | 0.89155
61.6863 | 825389810000 | 417.5225 | 144.3725 | 41269490500000 | 0.89141
61.6913 | 825263325000 | 417.5326 | 144.3826 | 41263166250000 | 0.89128
61.6964 | 825136841000 | 417.5427 | 144.3927 | 41256842050000 | 0.89114
61.7014 | 825010291000 | 417.5528 | 144.4028 | 41250514550000 | 0.891
61.7065 | 824883741000 | 417.5629 | 144.4129 | 41244187050000 | 0.89087
61.7115 | 824757125000 | 417.573 | 144.423 | 41237856250000 | 0.89073
61.7166 | 824630510000 | 417.5831 | 144.4331 | 41231525500000 | 0.89059
61.7216 | 824503828000 | 417.5932 | 144.4432 | 41225191400000 | 0.89046
61.7267 | 824377082000 | 417.6033 | 144.4533 | 41218854100000 | 0.89032
61.7317 | 824250335000 | 417.6134 | 144.4634 | 41212516750000 | 0.89018
61.7368 | 824123523000 | 417.6235 | 144.4735 | 41206176150000 | 0.89005
61.7418 | 823996711000 | 417.6336 | 144.4836 | 41199835550000 | 0.88991
61.7469 | 823869833000 | 417.6437 | 144.4937 | 41193491650000 | 0.88977
61.7519 | 823742956000 | 417.6538 | 144.5038 | 41187147800000 | 0.88963
61.757 | 823616012000 | 417.6639 | 144.5139 | 41180800600000 | 0.8895
61.762 | 823489004000 | 417.674 | 144.524 | 41174450200000 | 0.88936
61.7671 | 823361995000 | 417.6841 | 144.5341 | 41168099750000 | 0.88922
61.7721 | 823234986000 | 417.6942 | 144.5442 | 41161749300000 | 0.88909
61.7771 | 823107912000 | 417.7043 | 144.5543 | 41155395600000 | 0.88895
61.7822 | 822980772000 | 417.7144 | 144.5644 | 41149038600000 | 0.88881
61.7872 | 822853632000 | 417.7245 | 144.5745 | 41142681600000 | 0.88867
61.7923 | 822726427000 | 417.7346 | 144.5846 | 41136321350000 | 0.88854
61.7973 | 822599156000 | 417.7447 | 144.5947 | 41129957800000 | 0.8884
61.8024 | 822471885000 | 417.7548 | 144.6048 | 41123594250000 | 0.88826
61.8074 | 822344614000 | 417.7649 | 144.6149 | 41117230700000 | 0.88812
61.8125 | 822217277000 | 417.775 | 144.625 | 41110863850000 | 0.88799
61.8175 | 822089875000 | 417.7851 | 144.6351 | 41104493750000 | 0.88785
61.8226 | 821962473000 | 417.7951 | 144.6451 | 41098123650000 | 0.88771
61.8276 | 821835006000 | 417.8052 | 144.6552 | 41091750300000 | 0.88757
61.8327 | 821707538000 | 417.8153 | 144.6653 | 41085376900000 | 0.88744
61.8377 | 821580005000 | 417.8254 | 144.6754 | 41079000250000 | 0.8873
61.8428 | 821452472000 | 417.8355 | 144.6855 | 41072623600000 | 0.88716
61.8478 | 821324874000 | 417.8456 | 144.6956 | 41066243700000 | 0.88702
61.8529 | 821197210000 | 417.8557 | 144.7057 | 41059860500000 | 0.88688
61.8579 | 821069545000 | 417.8658 | 144.7158 | 41053477250000 | 0.88675
61.863 | 820941816000 | 417.8759 | 144.7259 | 41047090800000 | 0.88661
61.868 | 820814086000 | 417.886 | 144.736 | 41040704300000 | 0.88647
61.8731 | 820686356000 | 417.8961 | 144.7461 | 41034317800000 | 0.88633
61.8781 | 820558496000 | 417.9062 | 144.7562 | 41027924800000 | 0.88619
61.8832 | 820430635000 | 417.9163 | 144.7663 | 41021531750000 | 0.88606
61.8882 | 820302774000 | 417.9264 | 144.7764 | 41015138700000 | 0.88592
61.8933 | 820174848000 | 417.9365 | 144.7865 | 41008742400000 | 0.88578
61.8976 | 820066124000 | 417.9451 | 144.7951 | 41003306200000 | 0.88566
61.9019 | 819957334000 | 417.9537 | 144.8037 | 40997866700000 | 0.88555
61.9061 | 819848544000 | 417.9622 | 144.8123 | 40992427200000 | 0.88543
61.9104 | 819739689000 | 417.9708 | 144.8208 | 40986984450000 | 0.88531
61.9147 | 819630899000 | 417.9794 | 144.8294 | 40981544950000 | 0.88519
61.919 | 819521978000 | 417.988 | 144.838 | 40976098900000 | 0.88508
61.9233 | 819413123000 | 417.9966 | 144.8466 | 40970656150000 | 0.88496
61.9276 | 819304202000 | 418.0052 | 144.8552 | 40965210100000 | 0.88484
61.9319 | 819195216000 | 418.0138 | 144.8638 | 40959760800000 | 0.88472
61.9362 | 819086230000 | 418.0223 | 144.8723 | 40954311500000 | 0.8846
61.9405 | 818977243000 | 418.0309 | 144.8809 | 40948862150000 | 0.88449
61.9448 | 818868191000 | 418.0395 | 144.8895 | 40943409550000 | 0.88437
61.9491 | 818759139000 | 418.0481 | 144.8981 | 40937956950000 | 0.88425
61.9533 | 818650087000 | 418.0567 | 144.9067 | 40932504350000 | 0.88413
61.9576 | 818540970000 | 418.0652 | 144.9152 | 40927048500000 | 0.88402
61.9619 | 818431853000 | 418.0738 | 144.9238 | 40921592650000 | 0.8839
61.9662 | 818322670000 | 418.0824 | 144.9324 | 40916133500000 | 0.88378
61.9705 | 818213487000 | 418.091 | 144.941 | 40910674350000 | 0.88366
61.9748 | 818104304000 | 418.0996 | 144.9496 | 40905215200000 | 0.88354
61.9791 | 817995055000 | 418.1082 | 144.9582 | 40899752750000 | 0.88343
61.9834 | 817885807000 | 418.1167 | 144.9667 | 40894290350000 | 0.88331
61.9877 | 817776493000 | 418.1253 | 144.9753 | 40888824650000 | 0.88319
61.992 | 817667178000 | 418.1339 | 144.9839 | 40883358900000 | 0.88307
61.9963 | 817557864000 | 418.1425 | 144.9925 | 40877893200000 | 0.88295
62.0005 | 817448485000 | 418.1511 | 145.0011 | 40872424250000 | 0.88284
62.0048 | 817339105000 | 418.1596 | 145.0096 | 40866955250000 | 0.88272
62.0091 | 817229660000 | 418.1682 | 145.0182 | 40861483000000 | 0.8826
62.0134 | 817120215000 | 418.1768 | 145.0268 | 40856010750000 | 0.88248
62.0177 | 817010770000 | 418.1854 | 145.0354 | 40850538500000 | 0.88236
62.022 | 816901259000 | 418.194 | 145.044 | 40845062950000 | 0.88225
62.0263 | 816791749000 | 418.2025 | 145.0525 | 40839587450000 | 0.88213
62.0306 | 816682238000 | 418.2111 | 145.0611 | 40834111900000 | 0.88201
62.0349 | 816572662000 | 418.2197 | 145.0697 | 40828633100000 | 0.88189
62.0392 | 816463086000 | 418.2283 | 145.0783 | 40823154300000 | 0.88177
62.0434 | 816353444000 | 418.2369 | 145.0869 | 40817672200000 | 0.88165
62.0477 | 816243802000 | 418.2455 | 145.0955 | 40812190100000 | 0.88154
62.052 | 816134160000 | 418.254 | 145.104 | 40806708000000 | 0.88142
62.0563 | 816024453000 | 418.2626 | 145.1126 | 40801222650000 | 0.8813
62.0606 | 815914746000 | 418.2712 | 145.1212 | 40795737300000 | 0.88118
62.0649 | 815804973000 | 418.2798 | 145.1298 | 40790248650000 | 0.88106
62.0692 | 815695200000 | 418.2884 | 145.1384 | 40784760000000 | 0.88094
62.0735 | 815585427000 | 418.2969 | 145.1469 | 40779271350000 | 0.88082
62.0778 | 815475589000 | 418.3055 | 145.1555 | 40773779450000 | 0.88071
62.0821 | 815365751000 | 418.3141 | 145.1641 | 40768287550000 | 0.88059
62.0864 | 815255912000 | 418.3227 | 145.1727 | 40762795600000 | 0.88047
62.0906 | 815146009000 | 418.3313 | 145.1813 | 40757300450000 | 0.88035
62.0949 | 815036105000 | 418.3398 | 145.1898 | 40751805250000 | 0.88023
62.0992 | 814926135000 | 418.3484 | 145.1984 | 40746306750000 | 0.88011
62.1035 | 814816166000 | 418.357 | 145.207 | 40740808300000 | 0.87999
62.1078 | 814706196000 | 418.3656 | 145.2156 | 40735309800000 | 0.87987
62.1121 | 814596162000 | 418.3742 | 145.2242 | 40729808100000 | 0.87976
62.1164 | 814486127000 | 418.3828 | 145.2328 | 40724306350000 | 0.87964
62.1207 | 814376026000 | 418.3914 | 145.2414 | 40718801300000 | 0.87952
62.125 | 814265926000 | 418.3999 | 145.2499 | 40713296300000 | 0.8794
62.1293 | 814155825000 | 418.4085 | 145.2585 | 40707791250000 | 0.87928
62.1336 | 814045659000 | 418.4171 | 145.2671 | 40702282950000 | 0.87916
62.1378 | 813935493000 | 418.4257 | 145.2757 | 40696774650000 | 0.87904
62.1421 | 813825327000 | 418.4343 | 145.2843 | 40691266350000 | 0.87892
62.1464 | 813715096000 | 418.4428 | 145.2928 | 40685754800000 | 0.8788
62.1507 | 813604864000 | 418.4514 | 145.3014 | 40680243200000 | 0.87868
62.155 | 813494567000 | 418.46 | 145.31 | 40674728350000 | 0.87857
62.1593 | 813384270000 | 418.4686 | 145.3186 | 40669213500000 | 0.87845
62.1636 | 813273973000 | 418.4772 | 145.3272 | 40663698650000 | 0.87833
62.1679 | 813163610000 | 418.4857 | 145.3357 | 40658180500000 | 0.87821
62.1722 | 813053247000 | 418.4943 | 145.3443 | 40652662350000 | 0.87809
62.1765 | 812942819000 | 418.5029 | 145.3529 | 40647140950000 | 0.87797
62.1808 | 812832391000 | 418.5115 | 145.3615 | 40641619550000 | 0.87785
62.185 | 812721963000 | 418.5201 | 145.3701 | 40636098150000 | 0.87773
62.1893 | 812611535000 | 418.5287 | 145.3787 | 40630576750000 | 0.87761
62.1936 | 812501041000 | 418.5372 | 145.3872 | 40625052050000 | 0.87749
62.1979 | 812390482000 | 418.5458 | 145.3958 | 40619524100000 | 0.87737
62.2022 | 812279923000 | 418.5544 | 145.4044 | 40613996150000 | 0.87725
62.2065 | 812169363000 | 418.563 | 145.413 | 40608468150000 | 0.87713
62.2108 | 812058804000 | 418.5716 | 145.4216 | 40602940200000 | 0.87702
62.2151 | 811948179000 | 418.5801 | 145.4301 | 40597408950000 | 0.8769
62.2194 | 811837555000 | 418.5887 | 145.4387 | 40591877750000 | 0.87678
62.2237 | 811726864000 | 418.5973 | 145.4473 | 40586343200000 | 0.87666
62.228 | 811616174000 | 418.6059 | 145.4559 | 40580808700000 | 0.87654
62.2323 | 811505484000 | 418.6145 | 145.4645 | 40575274200000 | 0.87642
62.2365 | 811394728000 | 418.623 | 145.473 | 40569736400000 | 0.8763
62.2408 | 811283972000 | 418.6316 | 145.4816 | 40564198600000 | 0.87618
62.2451 | 811173151000 | 418.6402 | 145.4902 | 40558657550000 | 0.87606
62.2494 | 811062329000 | 418.6488 | 145.4988 | 40553116450000 | 0.87594
62.2537 | 810951508000 | 418.6574 | 145.5074 | 40547575400000 | 0.87582
62.258 | 810840621000 | 418.666 | 145.516 | 40542031050000 | 0.8757
62.2623 | 810729734000 | 418.6745 | 145.5245 | 40536486700000 | 0.87558
62.2666 | 810618847000 | 418.6831 | 145.5331 | 40530942350000 | 0.87546
62.2709 | 810507895000 | 418.6917 | 145.5417 | 40525394750000 | 0.87534
62.2752 | 810396942000 | 418.7003 | 145.5503 | 40519847100000 | 0.87522
62.2794 | 810285990000 | 418.7089 | 145.5589 | 40514299500000 | 0.8751
62.2837 | 810174972000 | 418.7174 | 145.5674 | 40508748600000 | 0.87498
62.288 | 810063954000 | 418.726 | 145.576 | 40503197700000 | 0.87486
62.2923 | 809952870000 | 418.7346 | 145.5846 | 40497643500000 | 0.87474
62.2966 | 809841787000 | 418.7432 | 145.5932 | 40492089350000 | 0.87462
62.3009 | 809730703000 | 418.7518 | 145.6018 | 40486535150000 | 0.8745
62.3052 | 809619554000 | 418.7603 | 145.6103 | 40480977700000 | 0.87438
62.3095 | 809508405000 | 418.769 | 145.619 | 40475420250000 | 0.87426
62.3138 | 809397191000 | 418.7775 | 145.6275 | 40469859550000 | 0.87414
62.3181 | 809286042000 | 418.7861 | 145.6361 | 40464302100000 | 0.87402
62.3224 | 809174761000 | 418.7947 | 145.6447 | 40458738050000 | 0.8739
62.3266 | 809063547000 | 418.8033 | 145.6533 | 40453177350000 | 0.87378
62.3309 | 808952267000 | 418.8119 | 145.6619 | 40447613350000 | 0.87366
62.3352 | 808840987000 | 418.8204 | 145.6704 | 40442049350000 | 0.87354
62.3395 | 808729641000 | 418.829 | 145.679 | 40436482050000 | 0.87342
62.3438 | 808618295000 | 418.8376 | 145.6876 | 40430914750000 | 0.8733
62.3481 | 808506884000 | 418.8462 | 145.6962 | 40425344200000 | 0.87318
62.3524 | 808395538000 | 418.8548 | 145.7048 | 40419776900000 | 0.87306
62.3567 | 808284127000 | 418.8633 | 145.7133 | 40414206350000 | 0.87294
62.361 | 808172650000 | 418.8719 | 145.7219 | 40408632500000 | 0.87282
62.3653 | 808061174000 | 418.8805 | 145.7305 | 40403058700000 | 0.8727
62.3696 | 807949697000 | 418.8891 | 145.7391 | 40397484850000 | 0.87258
62.3738 | 807838155000 | 418.8977 | 145.7477 | 40391907750000 | 0.87246
62.3781 | 807726612000 | 418.9062 | 145.7563 | 40386330600000 | 0.87234
62.3824 | 807615070000 | 418.9148 | 145.7648 | 40380753500000 | 0.87222
62.3867 | 807503462000 | 418.9234 | 145.7734 | 40375173100000 | 0.8721
62.391 | 807391855000 | 418.932 | 145.782 | 40369592750000 | 0.87197
62.3953 | 807280247000 | 418.9406 | 145.7906 | 40364012350000 | 0.87185
62.3996 | 807168573000 | 418.9492 | 145.7992 | 40358428650000 | 0.87173
62.4039 | 807056900000 | 418.9577 | 145.8077 | 40352845000000 | 0.87161
62.4082 | 806945161000 | 418.9663 | 145.8163 | 40347258050000 | 0.87149
62.4125 | 806833422000 | 418.9749 | 145.8249 | 40341671100000 | 0.87137
62.4168 | 806721683000 | 418.9835 | 145.8335 | 40336084150000 | 0.87125
62.421 | 806609945000 | 418.9921 | 145.8421 | 40330497250000 | 0.87113
62.4253 | 806498140000 | 419.0006 | 145.8506 | 40324907000000 | 0.87101
62.4296 | 806386270000 | 419.0092 | 145.8592 | 40319313500000 | 0.87089
62.4339 | 806274466000 | 419.0178 | 145.8678 | 40313723300000 | 0.87077
62.4382 | 806162530000 | 419.0264 | 145.8764 | 40308126500000 | 0.87065
62.4425 | 806050660000 | 419.035 | 145.885 | 40302533000000 | 0.87053
62.4468 | 805938725000 | 419.0435 | 145.8935 | 40296936250000 | 0.87041
62.4511 | 805826789000 | 419.0521 | 145.9021 | 40291339450000 | 0.87028
62.4554 | 805714854000 | 419.0607 | 145.9107 | 40285742700000 | 0.87016
62.4597 | 805602853000 | 419.0693 | 145.9193 | 40280142650000 | 0.87004
62.464 | 805490852000 | 419.0779 | 145.9279 | 40274542600000 | 0.86992
62.4682 | 805378785000 | 419.0865 | 145.9365 | 40268939250000 | 0.8698
62.4725 | 805266719000 | 419.095 | 145.945 | 40263335950000 | 0.86968
62.4768 | 805154652000 | 419.1036 | 145.9536 | 40257732600000 | 0.86956
62.4811 | 805042520000 | 419.1122 | 145.9622 | 40252126000000 | 0.86944
62.4854 | 804930388000 | 419.1208 | 145.9708 | 40246519400000 | 0.86932
62.4897 | 804818256000 | 419.1294 | 145.9794 | 40240912800000 | 0.8692
62.494 | 804706058000 | 419.1379 | 145.9879 | 40235302900000 | 0.86907
62.4983 | 804593861000 | 419.1465 | 145.9965 | 40229693050000 | 0.86895
62.5026 | 804481597000 | 419.1551 | 146.0051 | 40224079850000 | 0.86883
62.5069 | 804369400000 | 419.1637 | 146.0137 | 40218470000000 | 0.86871
62.5112 | 804257071000 | 419.1723 | 146.0223 | 40212853550000 | 0.86859
62.5154 | 804144808000 | 419.1808 | 146.0308 | 40207240400000 | 0.86847
62.5197 | 804032479000 | 419.1895 | 146.0395 | 40201623950000 | 0.86835
62.524 | 803920151000 | 419.198 | 146.048 | 40196007550000 | 0.86823
62.5283 | 803807756000 | 419.2066 | 146.0566 | 40190387800000 | 0.8681
62.5326 | 803695362000 | 419.2152 | 146.0652 | 40184768100000 | 0.86798
62.5369 | 803582968000 | 419.2238 | 146.0738 | 40179148400000 | 0.86786
62.5412 | 803470508000 | 419.2324 | 146.0824 | 40173525400000 | 0.86774
62.5455 | 803358048000 | 419.2409 | 146.0909 | 40167902400000 | 0.86762
62.5498 | 803245588000 | 419.2495 | 146.0995 | 40162279400000 | 0.8675
62.5541 | 803133063000 | 419.2581 | 146.1081 | 40156653150000 | 0.86738
62.5584 | 803020538000 | 419.2667 | 146.1167 | 40151026900000 | 0.86725
62.5626 | 802908013000 | 419.2753 | 146.1253 | 40145400650000 | 0.86713
62.5669 | 802795422000 | 419.2838 | 146.1338 | 40139771100000 | 0.86701
62.5712 | 802682831000 | 419.2924 | 146.1424 | 40134141550000 | 0.86689
62.5755 | 802570174000 | 419.301 | 146.151 | 40128508700000 | 0.86677
62.5798 | 802457518000 | 419.3096 | 146.1596 | 40122875900000 | 0.86665
62.5841 | 802344862000 | 419.3182 | 146.1682 | 40117243100000 | 0.86652
62.5884 | 802232205000 | 419.3268 | 146.1768 | 40111610250000 | 0.8664
62.5927 | 802119483000 | 419.3353 | 146.1853 | 40105974150000 | 0.86628
62.597 | 802006761000 | 419.3439 | 146.1939 | 40100338050000 | 0.86616
62.6013 | 801893974000 | 419.3525 | 146.2025 | 40094698700000 | 0.86604
62.6056 | 801781187000 | 419.3611 | 146.2111 | 40089059350000 | 0.86592
62.6098 | 801668399000 | 419.3697 | 146.2197 | 40083419950000 | 0.86579
62.6141 | 801555546000 | 419.3782 | 146.2282 | 40077777300000 | 0.86567
62.6184 | 801442693000 | 419.3868 | 146.2368 | 40072134650000 | 0.86555
62.6227 | 801329840000 | 419.3954 | 146.2454 | 40066492000000 | 0.86543
62.627 | 801216922000 | 419.404 | 146.254 | 40060846100000 | 0.86531
62.6313 | 801104003000 | 419.4126 | 146.2626 | 40055200150000 | 0.86518
62.6356 | 800991085000 | 419.4211 | 146.2711 | 40049554250000 | 0.86506
62.6399 | 800878100000 | 419.4297 | 146.2797 | 40043905000000 | 0.86494
62.6442 | 800765116000 | 419.4383 | 146.2883 | 40038255800000 | 0.86482
62.6485 | 800652067000 | 419.4469 | 146.2969 | 40032603350000 | 0.8647
62.6528 | 800539083000 | 419.4555 | 146.3055 | 40026954150000 | 0.86457
62.657 | 800425968000 | 419.464 | 146.3141 | 40021298400000 | 0.86445
62.6613 | 800312918000 | 419.4726 | 146.3226 | 40015645900000 | 0.86433
62.6656 | 800199803000 | 419.4812 | 146.3312 | 40009990150000 | 0.86421
62.6699 | 800086688000 | 419.4898 | 146.3398 | 40004334400000 | 0.86409
62.6742 | 799973507000 | 419.4984 | 146.3484 | 39998675350000 | 0.86396
62.6785 | 799860392000 | 419.507 | 146.357 | 39993019600000 | 0.86384
62.6828 | 799747146000 | 419.5155 | 146.3655 | 39987357300000 | 0.86372
62.6871 | 799633965000 | 419.5241 | 146.3741 | 39981698250000 | 0.8636
62.6914 | 799520719000 | 419.5327 | 146.3827 | 39976035950000 | 0.86347
62.6957 | 799407473000 | 419.5413 | 146.3913 | 39970373650000 | 0.86335
62.7 | 799294161000 | 419.5499 | 146.3999 | 39964708050000 | 0.86323
62.7042 | 799180849000 | 419.5584 | 146.4084 | 39959042450000 | 0.86311
62.7085 | 799067537000 | 419.567 | 146.417 | 39953376850000 | 0.86298
62.7128 | 798954160000 | 419.5756 | 146.4256 | 39947708000000 | 0.86286
62.7171 | 798840783000 | 419.5842 | 146.4342 | 39942039150000 | 0.86274
62.7214 | 798727406000 | 419.5928 | 146.4428 | 39936370300000 | 0.86262
62.7257 | 798613963000 | 419.6013 | 146.4513 | 39930698150000 | 0.86249
62.73 | 798500520000 | 419.61 | 146.46 | 39925026000000 | 0.86237
62.7343 | 798387077000 | 419.6185 | 146.4685 | 39919353850000 | 0.86225
62.7386 | 798273569000 | 419.6271 | 146.4771 | 39913678450000 | 0.86213
62.7429 | 798160060000 | 419.6357 | 146.4857 | 39908003000000 | 0.862
62.7472 | 798046552000 | 419.6443 | 146.4943 | 39902327600000 | 0.86188
62.7514 | 797932978000 | 419.6529 | 146.5029 | 39896648900000 | 0.86176
62.7557 | 797819404000 | 419.6614 | 146.5114 | 39890970200000 | 0.86164
62.76 | 797705830000 | 419.67 | 146.52 | 39885291500000 | 0.86151
62.7643 | 797592191000 | 419.6786 | 146.5286 | 39879609550000 | 0.86139
62.7686 | 797478552000 | 419.6872 | 146.5372 | 39873927600000 | 0.86127
62.7729 | 797364912000 | 419.6958 | 146.5458 | 39868245600000 | 0.86115
62.7772 | 797251207000 | 419.7043 | 146.5543 | 39862560350000 | 0.86102
62.7815 | 797137502000 | 419.7129 | 146.5629 | 39856875100000 | 0.8609
62.7858 | 797023732000 | 419.7215 | 146.5715 | 39851186600000 | 0.86078
62.7901 | 796910027000 | 419.7301 | 146.5801 | 39845501350000 | 0.86065
62.7943 | 796796256000 | 419.7387 | 146.5887 | 39839812800000 | 0.86053
62.7986 | 796682420000 | 419.7473 | 146.5973 | 39834121000000 | 0.86041
62.8029 | 796568584000 | 419.7558 | 146.6058 | 39828429200000 | 0.86029
62.8072 | 796454748000 | 419.7644 | 146.6144 | 39822737400000 | 0.86016
62.8115 | 796340912000 | 419.773 | 146.623 | 39817045600000 | 0.86004
62.8158 | 796227011000 | 419.7816 | 146.6316 | 39811350550000 | 0.85992
62.8201 | 796113109000 | 419.7902 | 146.6402 | 39805655450000 | 0.85979
62.8244 | 795999207000 | 419.7987 | 146.6487 | 39799960350000 | 0.85967
62.8287 | 795885240000 | 419.8073 | 146.6573 | 39794262000000 | 0.85955
62.833 | 795771273000 | 419.8159 | 146.6659 | 39788563650000 | 0.85942
62.8373 | 795657241000 | 419.8245 | 146.6745 | 39782862050000 | 0.8593
62.8415 | 795543208000 | 419.8331 | 146.6831 | 39777160400000 | 0.85918
62.8458 | 795429175000 | 419.8416 | 146.6916 | 39771458750000 | 0.85906
62.8501 | 795315143000 | 419.8502 | 146.7002 | 39765757150000 | 0.85893
62.8544 | 795201044000 | 419.8588 | 146.7088 | 39760052200000 | 0.85881
62.8587 | 795086946000 | 419.8674 | 146.7174 | 39754347300000 | 0.85869
62.863 | 794972783000 | 419.876 | 146.726 | 39748639150000 | 0.85856
62.8673 | 794858684000 | 419.8846 | 146.7346 | 39742934200000 | 0.85844
62.8716 | 794744455000 | 419.8931 | 146.7431 | 39737222750000 | 0.85832
62.8759 | 794630291000 | 419.9017 | 146.7517 | 39731514550000 | 0.85819
62.8802 | 794516062000 | 419.9103 | 146.7603 | 39725803100000 | 0.85807
62.8845 | 794401833000 | 419.9189 | 146.7689 | 39720091650000 | 0.85795
62.8887 | 794287604000 | 419.9275 | 146.7775 | 39714380200000 | 0.85782
62.893 | 794173309000 | 419.936 | 146.786 | 39708665450000 | 0.8577
62.8973 | 794059014000 | 419.9446 | 146.7946 | 39702950700000 | 0.85758
62.9016 | 793944654000 | 419.9532 | 146.8032 | 39697232700000 | 0.85745
62.9059 | 793830294000 | 419.9618 | 146.8118 | 39691514700000 | 0.85733
62.9102 | 793715933000 | 419.9704 | 146.8204 | 39685796650000 | 0.85721
62.9145 | 793601573000 | 419.9789 | 146.8289 | 39680078650000 | 0.85708
62.9188 | 793487147000 | 419.9875 | 146.8375 | 39674357350000 | 0.85696
62.9231 | 793372721000 | 419.9961 | 146.8461 | 39668636050000 | 0.85683
62.9274 | 793258295000 | 420.0047 | 146.8547 | 39662914750000 | 0.85671
62.9317 | 793143804000 | 420.0133 | 146.8633 | 39657190200000 | 0.85659
62.9359 | 793029313000 | 420.0219 | 146.8719 | 39651465650000 | 0.85646
62.9402 | 792914756000 | 420.0305 | 146.8805 | 39645737800000 | 0.85634
62.9445 | 792800264000 | 420.039 | 146.889 | 39640013200000 | 0.85622
62.9488 | 792685642000 | 420.0476 | 146.8976 | 39634282100000 | 0.85609
62.9531 | 792571085000 | 420.0562 | 146.9062 | 39628554250000 | 0.85597
62.9574 | 792456462000 | 420.0648 | 146.9148 | 39622823100000 | 0.85584
62.9617 | 792341840000 | 420.0734 | 146.9234 | 39617092000000 | 0.85572
62.966 | 792227217000 | 420.0819 | 146.9319 | 39611360850000 | 0.8556
62.9703 | 792112529000 | 420.0905 | 146.9405 | 39605626450000 | 0.85547
62.9746 | 791997841000 | 420.0991 | 146.9491 | 39599892050000 | 0.85535
62.9789 | 791883153000 | 420.1077 | 146.9577 | 39594157650000 | 0.85523
62.9831 | 791768400000 | 420.1163 | 146.9663 | 39588420000000 | 0.8551
62.9874 | 791653646000 | 420.1248 | 146.9748 | 39582682300000 | 0.85498
62.9917 | 791538893000 | 420.1334 | 146.9834 | 39576944650000 | 0.85485
62.996 | 791424074000 | 420.142 | 146.992 | 39571203700000 | 0.85473
63 | 791317578000 | 420.15 | 147 | 39565878900000 | 0.85461
63.0043 | 791202693000 | 420.1585 | 147.0085 | 39560134650000 | 0.85449
63.0086 | 791087874000 | 420.1671 | 147.0171 | 39554393700000 | 0.85437
63.0129 | 790972989000 | 420.1757 | 147.0257 | 39548649450000 | 0.85424
63.0172 | 790858039000 | 420.1843 | 147.0343 | 39542901950000 | 0.85412
63.0215 | 790743155000 | 420.1929 | 147.0429 | 39537157750000 | 0.85399
63.0257 | 790628205000 | 420.2014 | 147.0514 | 39531410250000 | 0.85387
63.03 | 790513254000 | 420.2101 | 147.0601 | 39525662700000 | 0.85375
63.0343 | 790398239000 | 420.2186 | 147.0686 | 39519911950000 | 0.85362
63.0386 | 790283223000 | 420.2272 | 147.0772 | 39514161150000 | 0.8535
63.0429 | 790168207000 | 420.2358 | 147.0858 | 39508410350000 | 0.85337
63.0472 | 790053192000 | 420.2444 | 147.0944 | 39502659600000 | 0.85325
63.0515 | 789938110000 | 420.253 | 147.103 | 39496905500000 | 0.85313
63.0558 | 789823029000 | 420.2615 | 147.1115 | 39491151450000 | 0.853
63.0601 | 789707882000 | 420.2701 | 147.1201 | 39485394100000 | 0.85288
63.0644 | 789592736000 | 420.2787 | 147.1287 | 39479636800000 | 0.85275
63.0687 | 789477589000 | 420.2873 | 147.1373 | 39473879450000 | 0.85263
63.0729 | 789362442000 | 420.2959 | 147.1459 | 39468122100000 | 0.8525
63.0772 | 789247230000 | 420.3044 | 147.1544 | 39462361500000 | 0.85238
63.0815 | 789132018000 | 420.313 | 147.163 | 39456600900000 | 0.85225
63.0858 | 789016805000 | 420.3216 | 147.1716 | 39450840250000 | 0.85213
63.0901 | 788901528000 | 420.3302 | 147.1802 | 39445076400000 | 0.85201
63.0944 | 788786250000 | 420.3388 | 147.1888 | 39439312500000 | 0.85188
63.0987 | 788670972000 | 420.3474 | 147.1974 | 39433548600000 | 0.85176
63.103 | 788555629000 | 420.3559 | 147.2059 | 39427781450000 | 0.85163
63.1073 | 788440285000 | 420.3645 | 147.2145 | 39422014250000 | 0.85151
63.1116 | 788324942000 | 420.3731 | 147.2231 | 39416247100000 | 0.85138
63.1159 | 788209533000 | 420.3817 | 147.2317 | 39410476650000 | 0.85126
63.1201 | 788094124000 | 420.3903 | 147.2403 | 39404706200000 | 0.85113
63.1244 | 787978715000 | 420.3988 | 147.2488 | 39398935750000 | 0.85101
63.1287 | 787863241000 | 420.4074 | 147.2574 | 39393162050000 | 0.85088
63.133 | 787747766000 | 420.416 | 147.266 | 39387388300000 | 0.85076
63.1373 | 787632292000 | 420.4246 | 147.2746 | 39381614600000 | 0.85063
63.1416 | 787516817000 | 420.4332 | 147.2832 | 39375840850000 | 0.85051
63.1459 | 787401277000 | 420.4417 | 147.2917 | 39370063850000 | 0.85039
63.1502 | 787285737000 | 420.4503 | 147.3003 | 39364286850000 | 0.85026
63.1545 | 787170132000 | 420.4589 | 147.3089 | 39358506600000 | 0.85014
63.1588 | 787054592000 | 420.4675 | 147.3175 | 39352729600000 | 0.85001
63.1631 | 786938986000 | 420.4761 | 147.3261 | 39346949300000 | 0.84989
63.1673 | 786823315000 | 420.4846 | 147.3347 | 39341165750000 | 0.84976
63.1716 | 786707644000 | 420.4932 | 147.3432 | 39335382200000 | 0.84964
63.1759 | 786591973000 | 420.5018 | 147.3518 | 39329598650000 | 0.84951
63.1802 | 786476302000 | 420.5104 | 147.3604 | 39323815100000 | 0.84939
63.1845 | 786360631000 | 420.519 | 147.369 | 39318031550000 | 0.84926
63.1888 | 786244895000 | 420.5276 | 147.3776 | 39312244750000 | 0.84914
63.1931 | 786129093000 | 420.5361 | 147.3861 | 39306454650000 | 0.84901
63.1974 | 786013356000 | 420.5447 | 147.3947 | 39300667800000 | 0.84889
63.2017 | 785897554000 | 420.5533 | 147.4033 | 39294877700000 | 0.84876
63.206 | 785781752000 | 420.5619 | 147.4119 | 39289087600000 | 0.84864
63.2103 | 785665884000 | 420.5705 | 147.4205 | 39283294200000 | 0.84851
63.2145 | 785550017000 | 420.579 | 147.429 | 39277500850000 | 0.84839
63.2188 | 785434149000 | 420.5876 | 147.4376 | 39271707450000 | 0.84826
63.2231 | 785318281000 | 420.5962 | 147.4462 | 39265914050000 | 0.84814
63.2274 | 785202348000 | 420.6048 | 147.4548 | 39260117400000 | 0.84801
63.2317 | 785086415000 | 420.6134 | 147.4634 | 39254320750000 | 0.84789
63.236 | 784970482000 | 420.6219 | 147.4719 | 39248524100000 | 0.84776
63.2403 | 784854483000 | 420.6306 | 147.4806 | 39242724150000 | 0.84763
63.2446 | 784738484000 | 420.6391 | 147.4891 | 39236924200000 | 0.84751
63.2489 | 784622486000 | 420.6477 | 147.4977 | 39231124300000 | 0.84738
63.2532 | 784506421000 | 420.6563 | 147.5063 | 39225321050000 | 0.84726
63.2575 | 784390357000 | 420.6649 | 147.5149 | 39219517850000 | 0.84713
63.2617 | 784274293000 | 420.6735 | 147.5235 | 39213714650000 | 0.84701
63.266 | 784158228000 | 420.682 | 147.532 | 39207911400000 | 0.84688
63.2703 | 784042099000 | 420.6906 | 147.5406 | 39202104950000 | 0.84676
63.2746 | 783925969000 | 420.6992 | 147.5492 | 39196298450000 | 0.84663
63.2789 | 783809774000 | 420.7078 | 147.5578 | 39190488700000 | 0.84651
63.2832 | 783693644000 | 420.7164 | 147.5664 | 39184682200000 | 0.84638
63.2875 | 783577448000 | 420.7249 | 147.5749 | 39178872400000 | 0.84626
63.2918 | 783461188000 | 420.7335 | 147.5835 | 39173059400000 | 0.84613
63.2961 | 783344992000 | 420.7421 | 147.5921 | 39167249600000 | 0.846
63.3004 | 783228731000 | 420.7507 | 147.6007 | 39161436550000 | 0.84588
63.3046 | 783112405000 | 420.7593 | 147.6093 | 39155620250000 | 0.84575
63.3089 | 782996144000 | 420.7679 | 147.6179 | 39149807200000 | 0.84563
63.3132 | 782879818000 | 420.7764 | 147.6264 | 39143990900000 | 0.8455
63.3175 | 782763491000 | 420.785 | 147.635 | 39138174550000 | 0.84538
63.3218 | 782647099000 | 420.7936 | 147.6436 | 39132354950000 | 0.84525
63.3261 | 782530773000 | 420.8022 | 147.6522 | 39126538650000 | 0.84513
63.3304 | 782414381000 | 420.8108 | 147.6608 | 39120719050000 | 0.845
63.3347 | 782297924000 | 420.8193 | 147.6693 | 39114896200000 | 0.84487
63.339 | 782181532000 | 420.8279 | 147.6779 | 39109076600000 | 0.84475
63.3433 | 782065074000 | 420.8365 | 147.6865 | 39103253700000 | 0.84462
63.3476 | 781948551000 | 420.8451 | 147.6951 | 39097427550000 | 0.8445
63.3518 | 781832094000 | 420.8537 | 147.7037 | 39091604700000 | 0.84437
63.3561 | 781715571000 | 420.8622 | 147.7122 | 39085778550000 | 0.84424
63.3604 | 781599048000 | 420.8708 | 147.7208 | 39079952400000 | 0.84412
63.3647 | 781482459000 | 420.8794 | 147.7294 | 39074122950000 | 0.84399
63.369 | 781365936000 | 420.888 | 147.738 | 39068296800000 | 0.84387
63.3733 | 781249348000 | 420.8966 | 147.7466 | 39062467400000 | 0.84374
63.3776 | 781132694000 | 420.9052 | 147.7552 | 39056634700000 | 0.84362
63.3819 | 781016105000 | 420.9137 | 147.7637 | 39050805250000 | 0.84349
63.3862 | 780899451000 | 420.9223 | 147.7723 | 39044972550000 | 0.84336
63.3905 | 780782731000 | 420.9309 | 147.7809 | 39039136550000 | 0.84324
63.3948 | 780666077000 | 420.9395 | 147.7895 | 39033303850000 | 0.84311
63.399 | 780549358000 | 420.9481 | 147.7981 | 39027467900000 | 0.84299
63.4033 | 780432638000 | 420.9566 | 147.8066 | 39021631900000 | 0.84286
63.4076 | 780315853000 | 420.9652 | 147.8152 | 39015792650000 | 0.84273
63.4119 | 780199133000 | 420.9738 | 147.8238 | 39009956650000 | 0.84261
63.4162 | 780082348000 | 420.9824 | 147.8324 | 39004117400000 | 0.84248
63.4205 | 779965497000 | 420.991 | 147.841 | 38998274850000 | 0.84235
63.4248 | 779848712000 | 420.9995 | 147.8495 | 38992435600000 | 0.84223
63.4291 | 779731862000 | 421.0081 | 147.8581 | 38986593100000 | 0.8421
63.4334 | 779615011000 | 421.0167 | 147.8667 | 38980750550000 | 0.84198
63.4377 | 779498095000 | 421.0253 | 147.8753 | 38974904750000 | 0.84185
63.442 | 779381178000 | 421.0339 | 147.8839 | 38969058900000 | 0.84172
63.4462 | 779264262000 | 421.0424 | 147.8924 | 38963213100000 | 0.8416
63.4505 | 779147346000 | 421.0511 | 147.9011 | 38957367300000 | 0.84147
63.4548 | 779030364000 | 421.0596 | 147.9096 | 38951518200000 | 0.84134
63.4591 | 778913382000 | 421.0682 | 147.9182 | 38945669100000 | 0.84122
63.4634 | 778796401000 | 421.0768 | 147.9268 | 38939820050000 | 0.84109
63.4677 | 778679353000 | 421.0854 | 147.9354 | 38933967650000 | 0.84097
63.472 | 778562306000 | 421.094 | 147.944 | 38928115300000 | 0.84084
63.4763 | 778445259000 | 421.1025 | 147.9525 | 38922262950000 | 0.84071
63.4806 | 778328211000 | 421.1111 | 147.9611 | 38916410550000 | 0.84059
63.4849 | 778211099000 | 421.1197 | 147.9697 | 38910554950000 | 0.84046
63.4892 | 778093986000 | 421.1283 | 147.9783 | 38904699300000 | 0.84033
63.4934 | 777976873000 | 421.1369 | 147.9869 | 38898843650000 | 0.84021
63.4977 | 777859695000 | 421.1454 | 147.9954 | 38892984750000 | 0.84008
63.502 | 777742516000 | 421.154 | 148.004 | 38887125800000 | 0.83995
63.5063 | 777625338000 | 421.1626 | 148.0126 | 38881266900000 | 0.83983
63.5106 | 777508159000 | 421.1712 | 148.0212 | 38875407950000 | 0.8397
63.5149 | 777390916000 | 421.1798 | 148.0298 | 38869545800000 | 0.83957
63.5192 | 777273672000 | 421.1884 | 148.0384 | 38863683600000 | 0.83945
63.5235 | 777156428000 | 421.1969 | 148.0469 | 38857821400000 | 0.83932
63.5278 | 777039118000 | 421.2055 | 148.0555 | 38851955900000 | 0.83919
63.5321 | 776921809000 | 421.2141 | 148.0641 | 38846090450000 | 0.83907
63.5364 | 776804499000 | 421.2227 | 148.0727 | 38840224950000 | 0.83894
63.5406 | 776687190000 | 421.2313 | 148.0813 | 38834359500000 | 0.83881
63.5449 | 776569815000 | 421.2398 | 148.0898 | 38828490750000 | 0.83869
63.5492 | 776452440000 | 421.2484 | 148.0984 | 38822622000000 | 0.83856
63.5535 | 776335000000 | 421.257 | 148.107 | 38816750000000 | 0.83843
63.5578 | 776217625000 | 421.2656 | 148.1156 | 38810881250000 | 0.83831
63.5621 | 776100184000 | 421.2742 | 148.1242 | 38805009200000 | 0.83818
63.5664 | 775982744000 | 421.2827 | 148.1327 | 38799137200000 | 0.83805
63.5707 | 775865238000 | 421.2913 | 148.1413 | 38793261900000 | 0.83793
63.575 | 775747731000 | 421.2999 | 148.1499 | 38787386550000 | 0.8378
63.5793 | 775630225000 | 421.3085 | 148.1585 | 38781511250000 | 0.83767
63.5836 | 775512719000 | 421.3171 | 148.1671 | 38775635950000 | 0.83755
63.5878 | 775395148000 | 421.3257 | 148.1757 | 38769757400000 | 0.83742
63.5921 | 775277642000 | 421.3342 | 148.1842 | 38763882100000 | 0.83729
63.5964 | 775160005000 | 421.3428 | 148.1928 | 38758000250000 | 0.83716
63.6007 | 775042433000 | 421.3514 | 148.2014 | 38752121650000 | 0.83704
63.605 | 774924796000 | 421.36 | 148.21 | 38746239800000 | 0.83691
63.6093 | 774807159000 | 421.3686 | 148.2186 | 38740357950000 | 0.83678
63.6136 | 774689522000 | 421.3771 | 148.2271 | 38734476100000 | 0.83666
63.6179 | 774571819000 | 421.3857 | 148.2357 | 38728590950000 | 0.83653
63.6222 | 774454116000 | 421.3943 | 148.2443 | 38722705800000 | 0.8364
63.6265 | 774336414000 | 421.4029 | 148.2529 | 38716820700000 | 0.83628
63.6308 | 774218711000 | 421.4115 | 148.2615 | 38710935550000 | 0.83615
63.635 | 774100943000 | 421.42 | 148.27 | 38705047150000 | 0.83602
63.6393 | 773983175000 | 421.4287 | 148.2787 | 38699158750000 | 0.83589
63.6436 | 773865406000 | 421.4372 | 148.2872 | 38693270300000 | 0.83577
63.6479 | 773747573000 | 421.4458 | 148.2958 | 38687378650000 | 0.83564
63.6522 | 773629739000 | 421.4544 | 148.3044 | 38681486950000 | 0.83551
63.6565 | 773511905000 | 421.463 | 148.313 | 38675595250000 | 0.83538
63.6608 | 773394072000 | 421.4716 | 148.3216 | 38669703600000 | 0.83526
63.6651 | 773276172000 | 421.4801 | 148.3301 | 38663808600000 | 0.83513
63.6694 | 773158273000 | 421.4887 | 148.3387 | 38657913650000 | 0.835
63.6737 | 773040374000 | 421.4973 | 148.3473 | 38652018700000 | 0.83488
63.678 | 772922409000 | 421.5059 | 148.3559 | 38646120450000 | 0.83475
63.6822 | 772804510000 | 421.5145 | 148.3645 | 38640225500000 | 0.83462
63.6865 | 772686545000 | 421.523 | 148.373 | 38634327250000 | 0.83449
63.6908 | 772568515000 | 421.5316 | 148.3816 | 38628425750000 | 0.83437
63.6951 | 772450550000 | 421.5402 | 148.3902 | 38622527500000 | 0.83424
63.6994 | 772332519000 | 421.5488 | 148.3988 | 38616625950000 | 0.83411
63.7037 | 772214489000 | 421.5574 | 148.4074 | 38610724450000 | 0.83398
63.708 | 772096393000 | 421.5659 | 148.4159 | 38604819650000 | 0.83386
63.7123 | 771978297000 | 421.5745 | 148.4245 | 38598914850000 | 0.83373
63.7166 | 771860201000 | 421.5831 | 148.4331 | 38593010050000 | 0.8336
63.7209 | 771742106000 | 421.5917 | 148.4417 | 38587105300000 | 0.83347
63.7252 | 771624010000 | 421.6003 | 148.4503 | 38581200500000 | 0.83335
63.7294 | 771505848000 | 421.6089 | 148.4589 | 38575292400000 | 0.83322
63.7337 | 771387687000 | 421.6174 | 148.4674 | 38569384350000 | 0.83309
63.738 | 771269460000 | 421.626 | 148.476 | 38563473000000 | 0.83296
63.7423 | 771151299000 | 421.6346 | 148.4846 | 38557564950000 | 0.83284
63.7466 | 771033072000 | 421.6432 | 148.4932 | 38551653600000 | 0.83271
63.7509 | 770914845000 | 421.6518 | 148.5018 | 38545742250000 | 0.83258
63.7552 | 770796552000 | 421.6603 | 148.5103 | 38539827600000 | 0.83245
63.7595 | 770678260000 | 421.6689 | 148.5189 | 38533913000000 | 0.83232
63.7638 | 770560033000 | 421.6775 | 148.5275 | 38528001650000 | 0.8322
63.7681 | 770441675000 | 421.6861 | 148.5361 | 38522083750000 | 0.83207
63.7724 | 770323382000 | 421.6947 | 148.5447 | 38516169100000 | 0.83194
63.7766 | 770205024000 | 421.7032 | 148.5532 | 38510251200000 | 0.83181
63.7809 | 770086666000 | 421.7118 | 148.5618 | 38504333300000 | 0.83169
63.7852 | 769968243000 | 421.7204 | 148.5704 | 38498412150000 | 0.83156
63.7895 | 769849885000 | 421.729 | 148.579 | 38492494250000 | 0.83143
63.7938 | 769731461000 | 421.7376 | 148.5876 | 38486573050000 | 0.8313
63.7981 | 769613038000 | 421.7462 | 148.5962 | 38480651900000 | 0.83117
63.8024 | 769494548000 | 421.7547 | 148.6047 | 38474727400000 | 0.83105
63.8067 | 769376125000 | 421.7633 | 148.6133 | 38468806250000 | 0.83092
63.811 | 769257636000 | 421.7719 | 148.6219 | 38462881800000 | 0.83079
63.8153 | 769139147000 | 421.7805 | 148.6305 | 38456957350000 | 0.83066
63.8195 | 769020592000 | 421.7891 | 148.6391 | 38451029600000 | 0.83053
63.8238 | 768902038000 | 421.7977 | 148.6477 | 38445101900000 | 0.83041
63.8281 | 768783483000 | 421.8062 | 148.6562 | 38439174150000 | 0.83028
63.8324 | 768664928000 | 421.8148 | 148.6648 | 38433246400000 | 0.83015
63.8367 | 768546308000 | 421.8234 | 148.6734 | 38427315400000 | 0.83002
63.841 | 768427753000 | 421.832 | 148.682 | 38421387650000 | 0.82989
63.8453 | 768309068000 | 421.8406 | 148.6906 | 38415453400000 | 0.82977
63.8496 | 768190448000 | 421.8492 | 148.6992 | 38409522400000 | 0.82964
63.8539 | 768071827000 | 421.8577 | 148.7077 | 38403591350000 | 0.82951
63.8582 | 767953142000 | 421.8663 | 148.7163 | 38397657100000 | 0.82938
63.8625 | 767834391000 | 421.8749 | 148.7249 | 38391719550000 | 0.82925
63.8667 | 767715705000 | 421.8835 | 148.7335 | 38385785250000 | 0.82913
63.871 | 767596954000 | 421.8921 | 148.7421 | 38379847700000 | 0.829
63.8753 | 767478202000 | 421.9006 | 148.7506 | 38373910100000 | 0.82887
63.8796 | 767359451000 | 421.9092 | 148.7592 | 38367972550000 | 0.82874
63.8839 | 767240700000 | 421.9178 | 148.7678 | 38362035000000 | 0.82861
63.8882 | 767121883000 | 421.9264 | 148.7764 | 38356094150000 | 0.82848
63.8925 | 767003066000 | 421.935 | 148.785 | 38350153300000 | 0.82836
63.8968 | 766884250000 | 421.9435 | 148.7935 | 38344212500000 | 0.82823
63.9011 | 766765367000 | 421.9521 | 148.8021 | 38338268350000 | 0.8281
63.9054 | 766646485000 | 421.9607 | 148.8107 | 38332324250000 | 0.82797
63.9097 | 766527603000 | 421.9693 | 148.8193 | 38326380150000 | 0.82784
63.9139 | 766408720000 | 421.9779 | 148.8279 | 38320436000000 | 0.82771
63.9182 | 766289838000 | 421.9864 | 148.8365 | 38314491900000 | 0.82759
63.9225 | 766170890000 | 421.995 | 148.845 | 38308544500000 | 0.82746
63.9268 | 766051942000 | 422.0036 | 148.8536 | 38302597100000 | 0.82733
63.9311 | 765932929000 | 422.0122 | 148.8622 | 38296646450000 | 0.8272
63.9354 | 765813981000 | 422.0208 | 148.8708 | 38290699050000 | 0.82707
63.9397 | 765694968000 | 422.0294 | 148.8794 | 38284748400000 | 0.82694
63.944 | 765575954000 | 422.0379 | 148.8879 | 38278797700000 | 0.82681
63.9483 | 765456876000 | 422.0465 | 148.8965 | 38272843800000 | 0.82669
63.9526 | 765337862000 | 422.0551 | 148.9051 | 38266893100000 | 0.82656
63.9569 | 765218783000 | 422.0637 | 148.9137 | 38260939150000 | 0.82643
63.9611 | 765099704000 | 422.0723 | 148.9223 | 38254985200000 | 0.8263
63.9654 | 764980560000 | 422.0808 | 148.9308 | 38249028000000 | 0.82617
63.9697 | 764861481000 | 422.0894 | 148.9394 | 38243074050000 | 0.82604
63.974 | 764742337000 | 422.098 | 148.948 | 38237116850000 | 0.82591
63.9783 | 764623127000 | 422.1066 | 148.9566 | 38231156350000 | 0.82579
63.9826 | 764503982000 | 422.1152 | 148.9652 | 38225199100000 | 0.82566
63.9869 | 764384772000 | 422.1237 | 148.9737 | 38219238600000 | 0.82553
63.9912 | 764265562000 | 422.1323 | 148.9823 | 38213278100000 | 0.8254
63.9955 | 764146352000 | 422.1409 | 148.9909 | 38207317600000 | 0.82527
63.9998 | 764027142000 | 422.1495 | 148.9995 | 38201357100000 | 0.82514
64.0041 | 763907867000 | 422.1581 | 149.0081 | 38195393350000 | 0.82501
64.0083 | 763788591000 | 422.1667 | 149.0167 | 38189429550000 | 0.82488
64.0126 | 763669316000 | 422.1753 | 149.0253 | 38183465800000 | 0.82476
64.0169 | 763549975000 | 422.1838 | 149.0338 | 38177498750000 | 0.82463
64.0212 | 763430699000 | 422.1924 | 149.0424 | 38171534950000 | 0.8245
64.0255 | 763311358000 | 422.201 | 149.051 | 38165567900000 | 0.82437
64.0298 | 763191951000 | 422.2096 | 149.0596 | 38159597550000 | 0.82424
64.0341 | 763072610000 | 422.2182 | 149.0682 | 38153630500000 | 0.82411
64.0384 | 762953204000 | 422.2267 | 149.0767 | 38147660200000 | 0.82398
64.0427 | 762833797000 | 422.2353 | 149.0853 | 38141689850000 | 0.82385
64.047 | 762714391000 | 422.2439 | 149.0939 | 38135719550000 | 0.82372
64.0513 | 762594984000 | 422.2525 | 149.1025 | 38129749200000 | 0.82359
64.0555 | 762475512000 | 422.2611 | 149.1111 | 38123775600000 | 0.82347
64.0598 | 762356040000 | 422.2697 | 149.1197 | 38117802000000 | 0.82334
64.0641 | 762236568000 | 422.2782 | 149.1282 | 38111828400000 | 0.82321
64.0684 | 762117030000 | 422.2868 | 149.1368 | 38105851500000 | 0.82308
64.0727 | 761997492000 | 422.2954 | 149.1454 | 38099874600000 | 0.82295
64.077 | 761877955000 | 422.304 | 149.154 | 38093897750000 | 0.82282
64.0813 | 761758417000 | 422.3126 | 149.1626 | 38087920850000 | 0.82269
64.0856 | 761638879000 | 422.3211 | 149.1711 | 38081943950000 | 0.82256
64.0899 | 761519276000 | 422.3297 | 149.1797 | 38075963800000 | 0.82243
64.0942 | 761399673000 | 422.3383 | 149.1883 | 38069983650000 | 0.8223
64.0985 | 761280070000 | 422.3469 | 149.1969 | 38064003500000 | 0.82217
64.1027 | 761160401000 | 422.3555 | 149.2055 | 38058020050000 | 0.82205
64.107 | 761040798000 | 422.364 | 149.214 | 38052039900000 | 0.82192
64.1113 | 760921129000 | 422.3726 | 149.2226 | 38046056450000 | 0.82179
64.1156 | 760801395000 | 422.3812 | 149.2312 | 38040069750000 | 0.82166
64.1199 | 760681726000 | 422.3898 | 149.2398 | 38034086300000 | 0.82153
64.1242 | 760561992000 | 422.3984 | 149.2484 | 38028099600000 | 0.8214
64.1285 | 760442257000 | 422.407 | 149.257 | 38022112850000 | 0.82127
64.1328 | 760322523000 | 422.4155 | 149.2655 | 38016126150000 | 0.82114
64.1371 | 760202789000 | 422.4241 | 149.2741 | 38010139450000 | 0.82101
64.1414 | 760082989000 | 422.4327 | 149.2827 | 38004149450000 | 0.82088
64.1457 | 759963189000 | 422.4413 | 149.2913 | 37998159450000 | 0.82075
64.1499 | 759843389000 | 422.4499 | 149.2999 | 37992169450000 | 0.82062
64.1542 | 759723524000 | 422.4584 | 149.3084 | 37986176200000 | 0.82049
64.1585 | 759603724000 | 422.467 | 149.317 | 37980186200000 | 0.82036
64.1628 | 759483859000 | 422.4756 | 149.3256 | 37974192950000 | 0.82023
64.1671 | 759363994000 | 422.4842 | 149.3342 | 37968199700000 | 0.82011
64.1714 | 759244063000 | 422.4928 | 149.3428 | 37962203150000 | 0.81998
64.1757 | 759124197000 | 422.5013 | 149.3513 | 37956209850000 | 0.81985
64.18 | 759004266000 | 422.5099 | 149.3599 | 37950213300000 | 0.81972
64.1843 | 758884336000 | 422.5185 | 149.3685 | 37944216800000 | 0.81959
64.1886 | 758764339000 | 422.5271 | 149.3771 | 37938216950000 | 0.81946
64.1929 | 758644408000 | 422.5357 | 149.3857 | 37932220400000 | 0.81933
64.1971 | 758524412000 | 422.5442 | 149.3942 | 37926220600000 | 0.8192
64.2014 | 758404415000 | 422.5529 | 149.4029 | 37920220750000 | 0.81907
64.2057 | 758284354000 | 422.5614 | 149.4114 | 37914217700000 | 0.81894
64.21 | 758164357000 | 422.57 | 149.42 | 37908217850000 | 0.81881
64.2143 | 758044295000 | 422.5786 | 149.4286 | 37902214750000 | 0.81868
64.2186 | 757924233000 | 422.5872 | 149.4372 | 37896211650000 | 0.81855
64.2229 | 757804171000 | 422.5958 | 149.4458 | 37890208550000 | 0.81842
64.2272 | 757684044000 | 422.6043 | 149.4543 | 37884202200000 | 0.81829
64.2315 | 757563916000 | 422.6129 | 149.4629 | 37878195800000 | 0.81816
64.2358 | 757443789000 | 422.6215 | 149.4715 | 37872189450000 | 0.81803
64.2401 | 757323661000 | 422.6301 | 149.4801 | 37866183050000 | 0.8179
64.2443 | 757203534000 | 422.6387 | 149.4887 | 37860176700000 | 0.81777
64.2486 | 757083341000 | 422.6472 | 149.4972 | 37854167050000 | 0.81764
64.2529 | 756963148000 | 422.6558 | 149.5058 | 37848157400000 | 0.81751
64.2572 | 756842955000 | 422.6644 | 149.5144 | 37842147750000 | 0.81738
64.2615 | 756722762000 | 422.673 | 149.523 | 37836138100000 | 0.81725
64.2658 | 756602503000 | 422.6816 | 149.5316 | 37830125150000 | 0.81712
64.2701 | 756482245000 | 422.6902 | 149.5402 | 37824112250000 | 0.81699
64.2744 | 756361986000 | 422.6987 | 149.5487 | 37818099300000 | 0.81686
64.2787 | 756241727000 | 422.7073 | 149.5573 | 37812086350000 | 0.81673
64.283 | 756121403000 | 422.7159 | 149.5659 | 37806070150000 | 0.8166
64.2873 | 756001079000 | 422.7245 | 149.5745 | 37800053950000 | 0.81647
64.2915 | 755880755000 | 422.7331 | 149.5831 | 37794037750000 | 0.81634
64.2958 | 755760431000 | 422.7416 | 149.5916 | 37788021550000 | 0.81621
64.3001 | 755640041000 | 422.7502 | 149.6002 | 37782002050000 | 0.81608
64.3044 | 755519717000 | 422.7588 | 149.6088 | 37775985850000 | 0.81595
64.3087 | 755399328000 | 422.7674 | 149.6174 | 37769966400000 | 0.81582
64.313 | 755278873000 | 422.776 | 149.626 | 37763943650000 | 0.81569
64.3173 | 755158483000 | 422.7845 | 149.6345 | 37757924150000 | 0.81556
64.3216 | 755038028000 | 422.7931 | 149.6431 | 37751901400000 | 0.81543
64.3259 | 754917573000 | 422.8017 | 149.6517 | 37745878650000 | 0.8153
64.3302 | 754797117000 | 422.8103 | 149.6603 | 37739855850000 | 0.81517
64.3344 | 754676662000 | 422.8189 | 149.6689 | 37733833100000 | 0.81504
64.3387 | 754556142000 | 422.8275 | 149.6775 | 37727807100000 | 0.81491
64.343 | 754435621000 | 422.836 | 149.686 | 37721781050000 | 0.81478
64.3473 | 754315100000 | 422.8446 | 149.6946 | 37715755000000 | 0.81465
64.3516 | 754194579000 | 422.8532 | 149.7032 | 37709728950000 | 0.81452
64.3559 | 754073993000 | 422.8618 | 149.7118 | 37703699650000 | 0.81439
64.3602 | 753953473000 | 422.8704 | 149.7204 | 37697673650000 | 0.81426
64.3645 | 753832886000 | 422.8789 | 149.7289 | 37691644300000 | 0.81413
64.3688 | 753712300000 | 422.8875 | 149.7375 | 37685615000000 | 0.814
64.3731 | 753591648000 | 422.8961 | 149.7461 | 37679582400000 | 0.81387
64.3774 | 753470996000 | 422.9047 | 149.7547 | 37673549800000 | 0.81374
64.3817 | 753350410000 | 422.9133 | 149.7633 | 37667520500000 | 0.81361
64.3859 | 753229693000 | 422.9218 | 149.7718 | 37661484650000 | 0.81348
64.3902 | 753109041000 | 422.9305 | 149.7805 | 37655452050000 | 0.81335
64.3945 | 752988389000 | 422.939 | 149.789 | 37649419450000 | 0.81322
64.3988 | 752867672000 | 422.9476 | 149.7976 | 37643383600000 | 0.81309
64.4031 | 752746955000 | 422.9562 | 149.8062 | 37637347750000 | 0.81296
64.4074 | 752626172000 | 422.9648 | 149.8148 | 37631308600000 | 0.81283
64.4117 | 752505455000 | 422.9734 | 149.8234 | 37625272750000 | 0.8127
64.416 | 752384672000 | 422.9819 | 149.8319 | 37619233600000 | 0.81257
64.4203 | 752263889000 | 422.9905 | 149.8405 | 37613194450000 | 0.81244
64.4246 | 752143106000 | 422.9991 | 149.8491 | 37607155300000 | 0.81231
64.4288 | 752022323000 | 423.0077 | 149.8577 | 37601116150000 | 0.81218
64.4331 | 751901475000 | 423.0163 | 149.8663 | 37595073750000 | 0.81205
64.4374 | 751780626000 | 423.0248 | 149.8748 | 37589031300000 | 0.81192
64.4417 | 751659778000 | 423.0334 | 149.8834 | 37582988900000 | 0.81178
64.446 | 751538930000 | 423.042 | 149.892 | 37576946500000 | 0.81165
64.4503 | 751418081000 | 423.0506 | 149.9006 | 37570904050000 | 0.81152
64.4546 | 751297167000 | 423.0592 | 149.9092 | 37564858350000 | 0.81139
64.4589 | 751176253000 | 423.0677 | 149.9177 | 37558812650000 | 0.81126
64.4632 | 751055340000 | 423.0763 | 149.9263 | 37552767000000 | 0.81113
64.4675 | 750934426000 | 423.0849 | 149.9349 | 37546721300000 | 0.811
64.4718 | 750813446000 | 423.0935 | 149.9435 | 37540672300000 | 0.81087
64.4761 | 750692467000 | 423.1021 | 149.9521 | 37534623350000 | 0.81074
64.4803 | 750571487000 | 423.1107 | 149.9607 | 37528574350000 | 0.81061
64.4846 | 750450508000 | 423.1192 | 149.9692 | 37522525400000 | 0.81048
64.4889 | 750329463000 | 423.1278 | 149.9778 | 37516473150000 | 0.81035
64.4932 | 750208483000 | 423.1364 | 149.9864 | 37510424150000 | 0.81022
64.4975 | 750087438000 | 423.145 | 149.995 | 37504371900000 | 0.81009
64.5018 | 749966393000 | 423.1536 | 150.0036 | 37498319650000 | 0.80996
64.5061 | 749845283000 | 423.1621 | 150.0121 | 37492264150000 | 0.80983
64.5104 | 749724238000 | 423.1707 | 150.0207 | 37486211900000 | 0.80969
64.5147 | 749603127000 | 423.1793 | 150.0293 | 37480156350000 | 0.80956
64.519 | 749482017000 | 423.1879 | 150.0379 | 37474100850000 | 0.80943
64.5232 | 749360906000 | 423.1965 | 150.0465 | 37468045300000 | 0.8093
64.5275 | 749239730000 | 423.205 | 150.055 | 37461986500000 | 0.80917
64.5318 | 749118620000 | 423.2136 | 150.0636 | 37455931000000 | 0.80904
64.5361 | 748997444000 | 423.2222 | 150.0722 | 37449872200000 | 0.80891
64.5404 | 748876268000 | 423.2308 | 150.0808 | 37443813400000 | 0.80878
64.5447 | 748755091000 | 423.2394 | 150.0894 | 37437754550000 | 0.80865
64.549 | 748633850000 | 423.248 | 150.098 | 37431692500000 | 0.80852
64.5533 | 748512608000 | 423.2565 | 150.1065 | 37425630400000 | 0.80839
64.5576 | 748391367000 | 423.2651 | 150.1151 | 37419568350000 | 0.80826
64.5619 | 748270125000 | 423.2737 | 150.1237 | 37413506250000 | 0.80812
64.5662 | 748148883000 | 423.2823 | 150.1323 | 37407444150000 | 0.80799
64.5704 | 748027576000 | 423.2909 | 150.1409 | 37401378800000 | 0.80786
64.5747 | 747906335000 | 423.2994 | 150.1494 | 37395316750000 | 0.80773
64.579 | 747785028000 | 423.308 | 150.158 | 37389251400000 | 0.8076
64.5833 | 747663655000 | 423.3166 | 150.1666 | 37383182750000 | 0.80747
64.5876 | 747542348000 | 423.3252 | 150.1752 | 37377117400000 | 0.80734
64.5919 | 747420975000 | 423.3338 | 150.1838 | 37371048750000 | 0.80721
64.5962 | 747299602000 | 423.3423 | 150.1923 | 37364980100000 | 0.80708
64.6005 | 747178230000 | 423.351 | 150.201 | 37358911500000 | 0.80694
64.6048 | 747056857000 | 423.3595 | 150.2095 | 37352842850000 | 0.80681
64.6091 | 746935484000 | 423.3681 | 150.2181 | 37346774200000 | 0.80668
64.6134 | 746814046000 | 423.3767 | 150.2267 | 37340702300000 | 0.80655
64.6176 | 746692608000 | 423.3853 | 150.2353 | 37334630400000 | 0.80642
64.6219 | 746571170000 | 423.3939 | 150.2439 | 37328558500000 | 0.80629
64.6262 | 746449732000 | 423.4024 | 150.2524 | 37322486600000 | 0.80616
64.6305 | 746328228000 | 423.411 | 150.261 | 37316411400000 | 0.80603
64.6348 | 746206724000 | 423.4196 | 150.2696 | 37310336200000 | 0.8059
64.6391 | 746085220000 | 423.4282 | 150.2782 | 37304261000000 | 0.80576
64.6434 | 745963717000 | 423.4368 | 150.2868 | 37298185850000 | 0.80563
64.6477 | 745842213000 | 423.4453 | 150.2953 | 37292110650000 | 0.8055
64.652 | 745720644000 | 423.4539 | 150.3039 | 37286032200000 | 0.80537
64.6563 | 745599074000 | 423.4625 | 150.3125 | 37279953700000 | 0.80524
64.6606 | 745477505000 | 423.4711 | 150.3211 | 37273875250000 | 0.80511
64.6648 | 745355936000 | 423.4797 | 150.3297 | 37267796800000 | 0.80498
64.6691 | 745234366000 | 423.4883 | 150.3383 | 37261718300000 | 0.80485
64.6734 | 745112732000 | 423.4968 | 150.3468 | 37255636600000 | 0.80471
64.6777 | 744991097000 | 423.5054 | 150.3554 | 37249554850000 | 0.80458
64.682 | 744869462000 | 423.514 | 150.364 | 37243473100000 | 0.80445
64.6863 | 744747827000 | 423.5226 | 150.3726 | 37237391350000 | 0.80432
64.6906 | 744626192000 | 423.5312 | 150.3812 | 37231309600000 | 0.80419
64.6949 | 744504492000 | 423.5397 | 150.3897 | 37225224600000 | 0.80406
64.6992 | 744382792000 | 423.5483 | 150.3983 | 37219139600000 | 0.80393
64.7035 | 744261091000 | 423.5569 | 150.4069 | 37213054550000 | 0.80379
64.7078 | 744139391000 | 423.5655 | 150.4155 | 37206969550000 | 0.80366
64.712 | 744017691000 | 423.5741 | 150.4241 | 37200884550000 | 0.80353
64.7163 | 743895925000 | 423.5826 | 150.4326 | 37194796250000 | 0.8034
64.7206 | 743774159000 | 423.5912 | 150.4412 | 37188707950000 | 0.80327
64.7249 | 743652393000 | 423.5998 | 150.4498 | 37182619650000 | 0.80314
64.7292 | 743530627000 | 423.6084 | 150.4584 | 37176531350000 | 0.80301
64.7335 | 743408796000 | 423.617 | 150.467 | 37170439800000 | 0.80287
64.7378 | 743287030000 | 423.6255 | 150.4755 | 37164351500000 | 0.80274
64.7421 | 743165198000 | 423.6341 | 150.4841 | 37158259900000 | 0.80261
64.7464 | 743043367000 | 423.6427 | 150.4927 | 37152168350000 | 0.80248
64.7507 | 742921535000 | 423.6513 | 150.5013 | 37146076750000 | 0.80235
64.755 | 742799639000 | 423.6599 | 150.5099 | 37139981950000 | 0.80222
64.7592 | 742677742000 | 423.6685 | 150.5185 | 37133887100000 | 0.80208
64.7635 | 742555910000 | 423.677 | 150.527 | 37127795500000 | 0.80195
64.7678 | 742434013000 | 423.6856 | 150.5356 | 37121700650000 | 0.80182
64.7721 | 742312051000 | 423.6942 | 150.5442 | 37115602550000 | 0.80169
64.7764 | 742190154000 | 423.7028 | 150.5528 | 37109507700000 | 0.80156
64.7807 | 742068191000 | 423.7114 | 150.5614 | 37103409550000 | 0.80143
64.785 | 741946229000 | 423.7199 | 150.5699 | 37097311450000 | 0.80129
64.7893 | 741824266000 | 423.7285 | 150.5785 | 37091213300000 | 0.80116
64.7936 | 741702304000 | 423.7371 | 150.5871 | 37085115200000 | 0.80103
64.7979 | 741580341000 | 423.7457 | 150.5957 | 37079017050000 | 0.8009
64.8022 | 741458313000 | 423.7543 | 150.6043 | 37072915650000 | 0.80077
64.8064 | 741336285000 | 423.7628 | 150.6128 | 37066814250000 | 0.80064
64.8107 | 741214257000 | 423.7715 | 150.6215 | 37060712850000 | 0.8005
64.815 | 741092229000 | 423.78 | 150.63 | 37054611450000 | 0.80037
64.8193 | 740970136000 | 423.7886 | 150.6386 | 37048506800000 | 0.80024
64.8236 | 740848108000 | 423.7972 | 150.6472 | 37042405400000 | 0.80011
64.8279 | 740726014000 | 423.8058 | 150.6558 | 37036300700000 | 0.79998
64.8322 | 740603920000 | 423.8144 | 150.6644 | 37030196000000 | 0.79984
64.8365 | 740481827000 | 423.8229 | 150.6729 | 37024091350000 | 0.79971
64.8408 | 740359668000 | 423.8315 | 150.6815 | 37017983400000 | 0.79958
64.8451 | 740237574000 | 423.8401 | 150.6901 | 37011878700000 | 0.79945
64.8494 | 740115415000 | 423.8487 | 150.6987 | 37005770750000 | 0.79932
64.8536 | 739993256000 | 423.8573 | 150.7073 | 36999662800000 | 0.79919
64.8579 | 739871097000 | 423.8658 | 150.7158 | 36993554850000 | 0.79905
64.8622 | 739748938000 | 423.8744 | 150.7244 | 36987446900000 | 0.79892
64.8665 | 739626713000 | 423.883 | 150.733 | 36981335650000 | 0.79879
64.8708 | 739504488000 | 423.8916 | 150.7416 | 36975224400000 | 0.79866
64.8751 | 739382264000 | 423.9002 | 150.7502 | 36969113200000 | 0.79853
64.8794 | 739260039000 | 423.9088 | 150.7588 | 36963001950000 | 0.79839
64.8837 | 739137815000 | 423.9173 | 150.7673 | 36956890750000 | 0.79826
64.888 | 739015590000 | 423.9259 | 150.7759 | 36950779500000 | 0.79813
64.8923 | 738893300000 | 423.9345 | 150.7845 | 36944665000000 | 0.798
64.8966 | 738771010000 | 423.9431 | 150.7931 | 36938550500000 | 0.79787
64.9008 | 738648719000 | 423.9517 | 150.8017 | 36932435950000 | 0.79773
64.9051 | 738526429000 | 423.9602 | 150.8102 | 36926321450000 | 0.7976
64.9094 | 738404073000 | 423.9688 | 150.8188 | 36920203650000 | 0.79747
64.9137 | 738281783000 | 423.9774 | 150.8274 | 36914089150000 | 0.79734
64.918 | 738159428000 | 423.986 | 150.836 | 36907971400000 | 0.7972
64.9223 | 738037072000 | 423.9946 | 150.8446 | 36901853600000 | 0.79707
64.9266 | 737914716000 | 424.0031 | 150.8531 | 36895735800000 | 0.79694
64.9309 | 737792295000 | 424.0117 | 150.8617 | 36889614750000 | 0.79681
64.9352 | 737669939000 | 424.0203 | 150.8703 | 36883496950000 | 0.79668
64.9395 | 737547518000 | 424.0289 | 150.8789 | 36877375900000 | 0.79654
64.9438 | 737425097000 | 424.0375 | 150.8875 | 36871254850000 | 0.79641
64.948 | 737302675000 | 424.0461 | 150.8961 | 36865133750000 | 0.79628
64.9523 | 737180254000 | 424.0546 | 150.9046 | 36859012700000 | 0.79615
64.9566 | 737057767000 | 424.0632 | 150.9132 | 36852888350000 | 0.79601
64.9609 | 736935281000 | 424.0718 | 150.9218 | 36846764050000 | 0.79588
64.9652 | 736812859000 | 424.0804 | 150.9304 | 36840642950000 | 0.79575
64.9695 | 736690373000 | 424.089 | 150.939 | 36834518650000 | 0.79562
64.9738 | 736567820000 | 424.0975 | 150.9475 | 36828391000000 | 0.79549
64.9781 | 736445334000 | 424.1061 | 150.9561 | 36822266700000 | 0.79535
64.9824 | 736322781000 | 424.1147 | 150.9647 | 36816139050000 | 0.79522
64.9867 | 736200294000 | 424.1233 | 150.9733 | 36810014700000 | 0.79509
64.991 | 736077742000 | 424.1319 | 150.9819 | 36803887100000 | 0.79496
64.9952 | 735955124000 | 424.1404 | 150.9904 | 36797756200000 | 0.79482
64.9995 | 735832572000 | 424.149 | 150.999 | 36791628600000 | 0.79469
65.0038 | 735710020000 | 424.1576 | 151.0076 | 36785501000000 | 0.79456
65.0081 | 735587402000 | 424.1662 | 151.0162 | 36779370100000 | 0.79443
65.0124 | 735464784000 | 424.1748 | 151.0248 | 36773239200000 | 0.79429
65.0167 | 735342166000 | 424.1834 | 151.0334 | 36767108300000 | 0.79416
65.021 | 735219548000 | 424.192 | 151.042 | 36760977400000 | 0.79403
65.0253 | 735096865000 | 424.2005 | 151.0505 | 36754843250000 | 0.7939
65.0296 | 734974247000 | 424.2091 | 151.0591 | 36748712350000 | 0.79376
65.0339 | 734851564000 | 424.2177 | 151.0677 | 36742578200000 | 0.79363
65.0382 | 734728880000 | 424.2263 | 151.0763 | 36736444000000 | 0.7935
65.0424 | 734606197000 | 424.2349 | 151.0849 | 36730309850000 | 0.79337
65.0467 | 734483513000 | 424.2434 | 151.0934 | 36724175650000 | 0.79323
65.051 | 734360764000 | 424.252 | 151.102 | 36718038200000 | 0.7931
65.0553 | 734238081000 | 424.2606 | 151.1106 | 36711904050000 | 0.79297
65.0596 | 734115332000 | 424.2692 | 151.1192 | 36705766600000 | 0.79284
65.0639 | 733992583000 | 424.2778 | 151.1278 | 36699629150000 | 0.7927
65.0682 | 733869769000 | 424.2863 | 151.1363 | 36693488450000 | 0.79257
65.0725 | 733747020000 | 424.2949 | 151.1449 | 36687351000000 | 0.79244
65.0768 | 733624271000 | 424.3035 | 151.1535 | 36681213550000 | 0.79231
65.0811 | 733501456000 | 424.3121 | 151.1621 | 36675072800000 | 0.79217
65.0854 | 733378642000 | 424.3207 | 151.1707 | 36668932100000 | 0.79204
65.0896 | 733255827000 | 424.3293 | 151.1793 | 36662791350000 | 0.79191
65.0939 | 733133013000 | 424.3378 | 151.1878 | 36656650650000 | 0.79178
65.0982 | 733010133000 | 424.3464 | 151.1964 | 36650506650000 | 0.79164
65.1025 | 732887319000 | 424.355 | 151.205 | 36644365950000 | 0.79151
65.1068 | 732764439000 | 424.3636 | 151.2136 | 36638221950000 | 0.79138
65.1111 | 732641559000 | 424.3722 | 151.2222 | 36632077950000 | 0.79125
65.1154 | 732518679000 | 424.3807 | 151.2307 | 36625933950000 | 0.79111
65.1197 | 732395799000 | 424.3893 | 151.2393 | 36619789950000 | 0.79098
65.124 | 732272853000 | 424.3979 | 151.2479 | 36613642650000 | 0.79085
65.1283 | 732149907000 | 424.4065 | 151.2565 | 36607495350000 | 0.79071
65.1326 | 732027027000 | 424.4151 | 151.2651 | 36601351350000 | 0.79058
65.1368 | 731904082000 | 424.4236 | 151.2736 | 36595204100000 | 0.79045
65.1411 | 731781136000 | 424.4322 | 151.2822 | 36589056800000 | 0.79032
65.1454 | 731658125000 | 424.4408 | 151.2908 | 36582906250000 | 0.79018
65.1497 | 731535180000 | 424.4494 | 151.2994 | 36576759000000 | 0.79005
65.154 | 731412169000 | 424.458 | 151.308 | 36570608450000 | 0.78992
65.1583 | 731289158000 | 424.4666 | 151.3166 | 36564457900000 | 0.78978
65.1626 | 731166147000 | 424.4751 | 151.3251 | 36558307350000 | 0.78965
65.1669 | 731043135000 | 424.4837 | 151.3337 | 36552156750000 | 0.78952
65.1712 | 730920124000 | 424.4923 | 151.3423 | 36546006200000 | 0.78939
65.1755 | 730797048000 | 424.5009 | 151.3509 | 36539852400000 | 0.78925
65.1797 | 730674037000 | 424.5095 | 151.3595 | 36533701850000 | 0.78912
65.184 | 730550960000 | 424.518 | 151.368 | 36527548000000 | 0.78899
65.1883 | 730427884000 | 424.5266 | 151.3766 | 36521394200000 | 0.78885
65.1926 | 730304807000 | 424.5352 | 151.3852 | 36515240350000 | 0.78872
65.1969 | 730181665000 | 424.5438 | 151.3938 | 36509083250000 | 0.78859
65.2012 | 730058588000 | 424.5524 | 151.4024 | 36502929400000 | 0.78846
65.2055 | 729935446000 | 424.5609 | 151.4109 | 36496772300000 | 0.78832
65.2098 | 729812304000 | 424.5695 | 151.4196 | 36490615200000 | 0.78819
65.2141 | 729689162000 | 424.5781 | 151.4281 | 36484458100000 | 0.78806
65.2184 | 729566020000 | 424.5867 | 151.4367 | 36478301000000 | 0.78792
65.2227 | 729442877000 | 424.5953 | 151.4453 | 36472143850000 | 0.78779
65.227 | 729319670000 | 424.6039 | 151.4539 | 36465983500000 | 0.78766
65.2312 | 729196528000 | 424.6125 | 151.4625 | 36459826400000 | 0.78752
65.2355 | 729073320000 | 424.621 | 151.471 | 36453666000000 | 0.78739
65.2398 | 728950112000 | 424.6296 | 151.4796 | 36447505600000 | 0.78726
65.2441 | 728826905000 | 424.6382 | 151.4882 | 36441345250000 | 0.78713
65.2484 | 728703631000 | 424.6468 | 151.4968 | 36435181550000 | 0.78699
65.2527 | 728580424000 | 424.6554 | 151.5054 | 36429021200000 | 0.78686
65.257 | 728457150000 | 424.6639 | 151.5139 | 36422857500000 | 0.78673
65.2613 | 728333877000 | 424.6725 | 151.5225 | 36416693850000 | 0.78659
65.2656 | 728210604000 | 424.6811 | 151.5311 | 36410530200000 | 0.78646
65.2699 | 728087331000 | 424.6897 | 151.5397 | 36404366550000 | 0.78633
65.2741 | 727964058000 | 424.6983 | 151.5483 | 36398202900000 | 0.78619
65.2784 | 727840784000 | 424.7068 | 151.5568 | 36392039200000 | 0.78606
65.2827 | 727717446000 | 424.7154 | 151.5654 | 36385872300000 | 0.78593
65.287 | 727594107000 | 424.724 | 151.574 | 36379705350000 | 0.78579
65.2913 | 727470768000 | 424.7326 | 151.5826 | 36373538400000 | 0.78566
65.2956 | 727347429000 | 424.7412 | 151.5912 | 36367371450000 | 0.78553
65.2999 | 727224091000 | 424.7498 | 151.5998 | 36361204550000 | 0.78539
65.3042 | 727100686000 | 424.7583 | 151.6083 | 36355034300000 | 0.78526
65.3085 | 726977348000 | 424.7669 | 151.6169 | 36348867400000 | 0.78513
65.3128 | 726853943000 | 424.7755 | 151.6255 | 36342697150000 | 0.78499
65.3171 | 726730539000 | 424.7841 | 151.6341 | 36336526950000 | 0.78486
65.3214 | 726607135000 | 424.7927 | 151.6427 | 36330356750000 | 0.78473
65.3256 | 726483730000 | 424.8012 | 151.6512 | 36324186500000 | 0.7846
65.3299 | 726360326000 | 424.8098 | 151.6598 | 36318016300000 | 0.78446
65.3342 | 726236856000 | 424.8184 | 151.6684 | 36311842800000 | 0.78433
65.3385 | 726113452000 | 424.827 | 151.677 | 36305672600000 | 0.7842
65.3428 | 725989982000 | 424.8356 | 151.6856 | 36299499100000 | 0.78406
65.3471 | 725866512000 | 424.8441 | 151.6941 | 36293325600000 | 0.78393
65.3514 | 725743043000 | 424.8527 | 151.7027 | 36287152150000 | 0.7838
65.3557 | 725619507000 | 424.8613 | 151.7113 | 36280975350000 | 0.78366
65.36 | 725496037000 | 424.8699 | 151.7199 | 36274801850000 | 0.78353
65.3643 | 725372502000 | 424.8785 | 151.7285 | 36268625100000 | 0.78339
65.3685 | 725248967000 | 424.8871 | 151.7371 | 36262448350000 | 0.78326
65.3728 | 725125497000 | 424.8956 | 151.7456 | 36256274850000 | 0.78313
65.3771 | 725001961000 | 424.9042 | 151.7542 | 36250098050000 | 0.78299
65.3814 | 724878361000 | 424.9128 | 151.7628 | 36243918050000 | 0.78286
65.3857 | 724754825000 | 424.9214 | 151.7714 | 36237741250000 | 0.78273
65.39 | 724631224000 | 424.93 | 151.78 | 36231561200000 | 0.78259
65.3943 | 724507689000 | 424.9385 | 151.7885 | 36225384450000 | 0.78246
65.3986 | 724384088000 | 424.9471 | 151.7971 | 36219204400000 | 0.78233
65.4029 | 724260487000 | 424.9557 | 151.8057 | 36213024350000 | 0.78219
65.4072 | 724136886000 | 424.9643 | 151.8143 | 36206844300000 | 0.78206
65.4115 | 724013285000 | 424.9729 | 151.8229 | 36200664250000 | 0.78193
65.4157 | 723889619000 | 424.9814 | 151.8314 | 36194480950000 | 0.78179
65.42 | 723766018000 | 424.9901 | 151.8401 | 36188300900000 | 0.78166
65.4243 | 723642352000 | 424.9986 | 151.8486 | 36182117600000 | 0.78153
65.4286 | 723518685000 | 425.0072 | 151.8572 | 36175934250000 | 0.78139
65.4329 | 723395019000 | 425.0158 | 151.8658 | 36169750950000 | 0.78126
65.4372 | 723271352000 | 425.0244 | 151.8744 | 36163567600000 | 0.78113
65.4415 | 723147620000 | 425.033 | 151.883 | 36157381000000 | 0.78099
65.4458 | 723023954000 | 425.0415 | 151.8915 | 36151197700000 | 0.78086
65.4501 | 722900222000 | 425.0501 | 151.9001 | 36145011100000 | 0.78072
65.4544 | 722776490000 | 425.0587 | 151.9087 | 36138824500000 | 0.78059
65.4587 | 722652824000 | 425.0673 | 151.9173 | 36132641200000 | 0.78046
65.4629 | 722529092000 | 425.0759 | 151.9259 | 36126454600000 | 0.78032
65.4672 | 722405294000 | 425.0844 | 151.9344 | 36120264700000 | 0.78019
65.4715 | 722281562000 | 425.093 | 151.943 | 36114078100000 | 0.78006
65.4758 | 722157765000 | 425.1016 | 151.9516 | 36107888250000 | 0.77992
65.4801 | 722034033000 | 425.1102 | 151.9602 | 36101701650000 | 0.77979
65.4844 | 721910235000 | 425.1188 | 151.9688 | 36095511750000 | 0.77966
65.4887 | 721786438000 | 425.1273 | 151.9774 | 36089321900000 | 0.77952
65.493 | 721662640000 | 425.1359 | 151.9859 | 36083132000000 | 0.77939
65.4973 | 721538843000 | 425.1445 | 151.9945 | 36076942150000 | 0.77925
65.5016 | 721414980000 | 425.1531 | 152.0031 | 36070749000000 | 0.77912
65.5059 | 721291182000 | 425.1617 | 152.0117 | 36064559100000 | 0.77899
65.5101 | 721167319000 | 425.1703 | 152.0203 | 36058365950000 | 0.77885
65.5144 | 721043456000 | 425.1788 | 152.0288 | 36052172800000 | 0.77872
65.5187 | 720919593000 | 425.1874 | 152.0374 | 36045979650000 | 0.77859
65.523 | 720795730000 | 425.196 | 152.046 | 36039786500000 | 0.77845
65.5273 | 720671867000 | 425.2046 | 152.0546 | 36033593350000 | 0.77832
65.5316 | 720548004000 | 425.2132 | 152.0632 | 36027400200000 | 0.77818
65.5359 | 720424075000 | 425.2217 | 152.0717 | 36021203750000 | 0.77805
65.5402 | 720300212000 | 425.2303 | 152.0803 | 36015010600000 | 0.77792
65.5445 | 720176284000 | 425.2389 | 152.0889 | 36008814200000 | 0.77778
65.5488 | 720052355000 | 425.2475 | 152.0975 | 36002617750000 | 0.77765
65.5531 | 719928426000 | 425.2561 | 152.1061 | 35996421300000 | 0.77752
65.5573 | 719804498000 | 425.2646 | 152.1146 | 35990224900000 | 0.77738
65.5616 | 719680504000 | 425.2732 | 152.1232 | 35984025200000 | 0.77725
65.5659 | 719556575000 | 425.2818 | 152.1318 | 35977828750000 | 0.77711
65.5702 | 719432581000 | 425.2904 | 152.1404 | 35971629050000 | 0.77698
65.5745 | 719308587000 | 425.299 | 152.149 | 35965429350000 | 0.77685
65.5788 | 719184593000 | 425.3076 | 152.1576 | 35959229650000 | 0.77671
65.5831 | 719060599000 | 425.3161 | 152.1661 | 35953029950000 | 0.77658
65.5874 | 718936605000 | 425.3247 | 152.1747 | 35946830250000 | 0.77644
65.5917 | 718812611000 | 425.3333 | 152.1833 | 35940630550000 | 0.77631
65.596 | 718688551000 | 425.3419 | 152.1919 | 35934427550000 | 0.77618
65.6003 | 718564557000 | 425.3505 | 152.2005 | 35928227850000 | 0.77604
65.6045 | 718440497000 | 425.359 | 152.209 | 35922024850000 | 0.77591
65.6088 | 718316438000 | 425.3676 | 152.2176 | 35915821900000 | 0.77577
65.6131 | 718192378000 | 425.3762 | 152.2262 | 35909618900000 | 0.77564
65.6174 | 718068318000 | 425.3848 | 152.2348 | 35903415900000 | 0.77551
65.6217 | 717944259000 | 425.3934 | 152.2434 | 35897212950000 | 0.77537
65.626 | 717820133000 | 425.4019 | 152.2519 | 35891006650000 | 0.77524
65.6303 | 717696074000 | 425.4106 | 152.2606 | 35884803700000 | 0.7751
65.6346 | 717571949000 | 425.4191 | 152.2691 | 35878597450000 | 0.77497
65.6389 | 717447823000 | 425.4277 | 152.2777 | 35872391150000 | 0.77484
65.6432 | 717323698000 | 425.4363 | 152.2863 | 35866184900000 | 0.7747
65.6475 | 717199573000 | 425.4449 | 152.2949 | 35859978650000 | 0.77457
65.6517 | 717075448000 | 425.4535 | 152.3035 | 35853772400000 | 0.77443
65.656 | 716951323000 | 425.462 | 152.312 | 35847566150000 | 0.7743
65.6603 | 716827132000 | 425.4706 | 152.3206 | 35841356600000 | 0.77417
65.6646 | 716703007000 | 425.4792 | 152.3292 | 35835150350000 | 0.77403
65.6689 | 716578816000 | 425.4878 | 152.3378 | 35828940800000 | 0.7739
65.6732 | 716454625000 | 425.4964 | 152.3464 | 35822731250000 | 0.77376
65.6775 | 716330435000 | 425.5049 | 152.3549 | 35816521750000 | 0.77363
65.6818 | 716206244000 | 425.5135 | 152.3635 | 35810312200000 | 0.7735
65.6861 | 716082053000 | 425.5221 | 152.3721 | 35804102650000 | 0.77336
65.6904 | 715957797000 | 425.5307 | 152.3807 | 35797889850000 | 0.77323
65.6946 | 715833606000 | 425.5393 | 152.3893 | 35791680300000 | 0.77309
65.6989 | 715709350000 | 425.5479 | 152.3979 | 35785467500000 | 0.77296
65.7032 | 715585094000 | 425.5564 | 152.4064 | 35779254700000 | 0.77282
65.7075 | 715460837000 | 425.565 | 152.415 | 35773041850000 | 0.77269
65.7118 | 715336581000 | 425.5736 | 152.4236 | 35766829050000 | 0.77256
65.7161 | 715212325000 | 425.5822 | 152.4322 | 35760616250000 | 0.77242
65.7204 | 715088069000 | 425.5908 | 152.4408 | 35754403450000 | 0.77229
65.7247 | 714963747000 | 425.5993 | 152.4493 | 35748187350000 | 0.77215
65.729 | 714839491000 | 425.6079 | 152.4579 | 35741974550000 | 0.77202
65.7333 | 714715169000 | 425.6165 | 152.4665 | 35735758450000 | 0.77189
65.7376 | 714590847000 | 425.6251 | 152.4751 | 35729542350000 | 0.77175
65.7419 | 714466525000 | 425.6337 | 152.4837 | 35723326250000 | 0.77162
65.7461 | 714342203000 | 425.6422 | 152.4922 | 35717110150000 | 0.77148
65.7504 | 714217882000 | 425.6508 | 152.5008 | 35710894100000 | 0.77135
65.7547 | 714093560000 | 425.6594 | 152.5094 | 35704678000000 | 0.77121
65.759 | 713969172000 | 425.668 | 152.518 | 35698458600000 | 0.77108
65.7633 | 713844851000 | 425.6766 | 152.5266 | 35692242550000 | 0.77095
65.7676 | 713720463000 | 425.6852 | 152.5352 | 35686023150000 | 0.77081
65.7719 | 713596076000 | 425.6937 | 152.5437 | 35679803800000 | 0.77068
65.7762 | 713471689000 | 425.7023 | 152.5523 | 35673584450000 | 0.77054
65.7805 | 713347301000 | 425.7109 | 152.5609 | 35667365050000 | 0.77041
65.7848 | 713222914000 | 425.7195 | 152.5695 | 35661145700000 | 0.77027
65.789 | 713098527000 | 425.7281 | 152.5781 | 35654926350000 | 0.77014
65.7933 | 712974139000 | 425.7366 | 152.5866 | 35648706950000 | 0.77
65.7976 | 712849687000 | 425.7452 | 152.5952 | 35642484350000 | 0.76987
65.8019 | 712725234000 | 425.7538 | 152.6038 | 35636261700000 | 0.76974
65.8062 | 712600846000 | 425.7624 | 152.6124 | 35630042300000 | 0.7696
65.8105 | 712476393000 | 425.771 | 152.621 | 35623819650000 | 0.76947
65.8148 | 712351941000 | 425.7795 | 152.6295 | 35617597050000 | 0.76933
65.8191 | 712227488000 | 425.7881 | 152.6381 | 35611374400000 | 0.7692
65.8234 | 712102969000 | 425.7967 | 152.6467 | 35605148450000 | 0.76906
65.8277 | 711978516000 | 425.8053 | 152.6553 | 35598925800000 | 0.76893
65.832 | 711853998000 | 425.8139 | 152.6639 | 35592699900000 | 0.7688
65.8363 | 711729545000 | 425.8225 | 152.6725 | 35586477250000 | 0.76866
65.8405 | 711605027000 | 425.8311 | 152.6811 | 35580251350000 | 0.76853
65.8448 | 711480508000 | 425.8396 | 152.6896 | 35574025400000 | 0.76839
65.8491 | 711355990000 | 425.8482 | 152.6982 | 35567799500000 | 0.76826
65.8534 | 711231472000 | 425.8568 | 152.7068 | 35561573600000 | 0.76812
65.8577 | 711106953000 | 425.8654 | 152.7154 | 35555347650000 | 0.76799
65.862 | 710982435000 | 425.874 | 152.724 | 35549121750000 | 0.76785
65.8663 | 710857851000 | 425.8825 | 152.7325 | 35542892550000 | 0.76772
65.8706 | 710733332000 | 425.8911 | 152.7411 | 35536666600000 | 0.76758
65.8749 | 710608749000 | 425.8997 | 152.7497 | 35530437450000 | 0.76745
65.8792 | 710484165000 | 425.9083 | 152.7583 | 35524208250000 | 0.76732
65.8834 | 710359581000 | 425.9169 | 152.7669 | 35517979050000 | 0.76718
65.8877 | 710234997000 | 425.9254 | 152.7754 | 35511749850000 | 0.76705
65.892 | 710110413000 | 425.934 | 152.784 | 35505520650000 | 0.76691
65.8963 | 709985829000 | 425.9426 | 152.7926 | 35499291450000 | 0.76678
65.9006 | 709861179000 | 425.9512 | 152.8012 | 35493058950000 | 0.76664
65.9049 | 709736595000 | 425.9598 | 152.8098 | 35486829750000 | 0.76651
65.9092 | 709611946000 | 425.9684 | 152.8184 | 35480597300000 | 0.76637
65.9135 | 709487362000 | 425.9769 | 152.8269 | 35474368100000 | 0.76624
65.9178 | 709362713000 | 425.9855 | 152.8355 | 35468135650000 | 0.7661
65.9221 | 709238063000 | 425.9941 | 152.8441 | 35461903150000 | 0.76597
65.9264 | 709113414000 | 426.0027 | 152.8527 | 35455670700000 | 0.76584
65.9306 | 708988764000 | 426.0113 | 152.8613 | 35449438200000 | 0.7657
65.9349 | 708864115000 | 426.0198 | 152.8698 | 35443205750000 | 0.76557
65.9392 | 708739400000 | 426.0284 | 152.8784 | 35436970000000 | 0.76543
65.9435 | 708614750000 | 426.037 | 152.887 | 35430737500000 | 0.7653
65.9478 | 708490035000 | 426.0456 | 152.8956 | 35424501750000 | 0.76516
65.9521 | 708365320000 | 426.0542 | 152.9042 | 35418266000000 | 0.76503
65.9564 | 708240671000 | 426.0627 | 152.9127 | 35412033550000 | 0.76489
65.9607 | 708115956000 | 426.0713 | 152.9213 | 35405797800000 | 0.76476
65.965 | 707991241000 | 426.0799 | 152.9299 | 35399562050000 | 0.76462
65.9693 | 707866460000 | 426.0885 | 152.9385 | 35393323000000 | 0.76449
65.9736 | 707741745000 | 426.0971 | 152.9471 | 35387087250000 | 0.76435
65.9778 | 707617030000 | 426.1057 | 152.9557 | 35380851500000 | 0.76422
65.9821 | 707492250000 | 426.1142 | 152.9642 | 35374612500000 | 0.76408
65.9864 | 707367535000 | 426.1228 | 152.9728 | 35368376750000 | 0.76395
65.9907 | 707242754000 | 426.1314 | 152.9814 | 35362137700000 | 0.76381
65.995 | 707117974000 | 426.14 | 152.99 | 35355898700000 | 0.76368
65.9993 | 706993258000 | 426.1486 | 152.9986 | 35349662900000 | 0.76355
66 | 706972877000 | 426.15 | 153 | 35348643850000 | 0.76352
66.0043 | 706848096000 | 426.1585 | 153.0085 | 35342404800000 | 0.76339
66.0086 | 706723316000 | 426.1671 | 153.0171 | 35336165800000 | 0.76325
66.0129 | 706598535000 | 426.1757 | 153.0257 | 35329926750000 | 0.76312
66.0172 | 706473689000 | 426.1843 | 153.0343 | 35323684450000 | 0.76298
66.0215 | 706348909000 | 426.1929 | 153.0429 | 35317445450000 | 0.76285
66.0257 | 706224062000 | 426.2014 | 153.0514 | 35311203100000 | 0.76271
66.03 | 706099282000 | 426.2101 | 153.0601 | 35304964100000 | 0.76258
66.0343 | 705974436000 | 426.2186 | 153.0686 | 35298721800000 | 0.76245
66.0386 | 705849590000 | 426.2272 | 153.0772 | 35292479500000 | 0.76231
66.0429 | 705724744000 | 426.2358 | 153.0858 | 35286237200000 | 0.76218
66.0472 | 705599898000 | 426.2444 | 153.0944 | 35279994900000 | 0.76204
66.0515 | 705475052000 | 426.253 | 153.103 | 35273752600000 | 0.76191
66.0558 | 705350205000 | 426.2615 | 153.1115 | 35267510250000 | 0.76177
66.0601 | 705225294000 | 426.2701 | 153.1201 | 35261264700000 | 0.76164
66.0644 | 705100448000 | 426.2787 | 153.1287 | 35255022400000 | 0.7615
66.0687 | 704975536000 | 426.2873 | 153.1373 | 35248776800000 | 0.76137
66.0729 | 704850690000 | 426.2959 | 153.1459 | 35242534500000 | 0.76123
66.0772 | 704725778000 | 426.3044 | 153.1544 | 35236288900000 | 0.7611
66.0815 | 704600867000 | 426.313 | 153.163 | 35230043350000 | 0.76096
66.0858 | 704475955000 | 426.3216 | 153.1716 | 35223797750000 | 0.76083
66.0901 | 704351044000 | 426.3302 | 153.1802 | 35217552200000 | 0.76069
66.0944 | 704226132000 | 426.3388 | 153.1888 | 35211306600000 | 0.76056
66.0987 | 704101220000 | 426.3474 | 153.1974 | 35205061000000 | 0.76042
66.103 | 703976243000 | 426.3559 | 153.2059 | 35198812150000 | 0.76029
66.1073 | 703851332000 | 426.3645 | 153.2145 | 35192566600000 | 0.76015
66.1116 | 703726354000 | 426.3731 | 153.2231 | 35186317700000 | 0.76002
66.1159 | 703601443000 | 426.3817 | 153.2317 | 35180072150000 | 0.75988
66.1201 | 703476466000 | 426.3903 | 153.2403 | 35173823300000 | 0.75975
66.1244 | 703351489000 | 426.3988 | 153.2488 | 35167574450000 | 0.75961
66.1287 | 703226511000 | 426.4074 | 153.2574 | 35161325550000 | 0.75948
66.133 | 703101534000 | 426.416 | 153.266 | 35155076700000 | 0.75934
66.1373 | 702976557000 | 426.4246 | 153.2746 | 35148827850000 | 0.75921
66.1416 | 702851580000 | 426.4332 | 153.2832 | 35142579000000 | 0.75907
66.1459 | 702726537000 | 426.4417 | 153.2917 | 35136326850000 | 0.75894
66.1502 | 702601560000 | 426.4503 | 153.3003 | 35130078000000 | 0.7588
66.1545 | 702476517000 | 426.4589 | 153.3089 | 35123825850000 | 0.75867
66.1588 | 702351540000 | 426.4675 | 153.3175 | 35117577000000 | 0.75853
66.1631 | 702226498000 | 426.4761 | 153.3261 | 35111324900000 | 0.7584
66.1673 | 702101455000 | 426.4846 | 153.3347 | 35105072750000 | 0.75826
66.1716 | 701976412000 | 426.4932 | 153.3432 | 35098820600000 | 0.75813
66.1759 | 701851369000 | 426.5018 | 153.3518 | 35092568450000 | 0.75799
66.1802 | 701726327000 | 426.5104 | 153.3604 | 35086316350000 | 0.75786
66.1845 | 701601284000 | 426.519 | 153.369 | 35080064200000 | 0.75772
66.1888 | 701476241000 | 426.5276 | 153.3776 | 35073812050000 | 0.75759
66.1931 | 701351199000 | 426.5361 | 153.3861 | 35067559950000 | 0.75745
66.1974 | 701226090000 | 426.5447 | 153.3947 | 35061304500000 | 0.75732
66.2017 | 701101048000 | 426.5533 | 153.4033 | 35055052400000 | 0.75718
66.206 | 700975940000 | 426.5619 | 153.4119 | 35048797000000 | 0.75705
66.2103 | 700850831000 | 426.5705 | 153.4205 | 35042541550000 | 0.75691
66.2145 | 700725789000 | 426.579 | 153.429 | 35036289450000 | 0.75678
66.2188 | 700600680000 | 426.5876 | 153.4376 | 35030034000000 | 0.75664
66.2231 | 700475572000 | 426.5962 | 153.4462 | 35023778600000 | 0.75651
66.2274 | 700350464000 | 426.6048 | 153.4548 | 35017523200000 | 0.75637
66.2317 | 700225290000 | 426.6134 | 153.4634 | 35011264500000 | 0.75624
66.236 | 700100182000 | 426.6219 | 153.4719 | 35005009100000 | 0.7561
66.2403 | 699975074000 | 426.6306 | 153.4806 | 34998753700000 | 0.75597
66.2446 | 699849900000 | 426.6391 | 153.4891 | 34992495000000 | 0.75583
66.2489 | 699724792000 | 426.6477 | 153.4977 | 34986239600000 | 0.7557
66.2532 | 699599618000 | 426.6563 | 153.5063 | 34979980900000 | 0.75556
66.2575 | 699474510000 | 426.6649 | 153.5149 | 34973725500000 | 0.75543
66.2617 | 699349336000 | 426.6735 | 153.5235 | 34967466800000 | 0.75529
66.266 | 699224162000 | 426.682 | 153.532 | 34961208100000 | 0.75515
66.2703 | 699098989000 | 426.6906 | 153.5406 | 34954949450000 | 0.75502
66.2746 | 698973815000 | 426.6992 | 153.5492 | 34948690750000 | 0.75488
66.2789 | 698848641000 | 426.7078 | 153.5578 | 34942432050000 | 0.75475
66.2832 | 698723467000 | 426.7164 | 153.5664 | 34936173350000 | 0.75461
66.2875 | 698598228000 | 426.7249 | 153.5749 | 34929911400000 | 0.75448
66.2918 | 698473054000 | 426.7335 | 153.5835 | 34923652700000 | 0.75434
66.2961 | 698347880000 | 426.7421 | 153.5921 | 34917394000000 | 0.75421
66.3004 | 698222641000 | 426.7507 | 153.6007 | 34911132050000 | 0.75407
66.3046 | 698097402000 | 426.7593 | 153.6093 | 34904870100000 | 0.75394
66.3089 | 697972228000 | 426.7679 | 153.6179 | 34898611400000 | 0.7538
66.3132 | 697846989000 | 426.7764 | 153.6264 | 34892349450000 | 0.75367
66.3175 | 697721750000 | 426.785 | 153.635 | 34886087500000 | 0.75353
66.3218 | 697596510000 | 426.7936 | 153.6436 | 34879825500000 | 0.7534
66.3261 | 697471271000 | 426.8022 | 153.6522 | 34873563550000 | 0.75326
66.3304 | 697346032000 | 426.8108 | 153.6608 | 34867301600000 | 0.75313
66.3347 | 697220792000 | 426.8193 | 153.6693 | 34861039600000 | 0.75299
66.339 | 697095553000 | 426.8279 | 153.6779 | 34854777650000 | 0.75286
66.3433 | 696970248000 | 426.8365 | 153.6865 | 34848512400000 | 0.75272
66.3476 | 696845009000 | 426.8451 | 153.6951 | 34842250450000 | 0.75259
66.3519 | 696719704000 | 426.8537 | 153.7037 | 34835985200000 | 0.75245
66.3561 | 696594465000 | 426.8622 | 153.7122 | 34829723250000 | 0.75231
66.3604 | 696469160000 | 426.8708 | 153.7208 | 34823458000000 | 0.75218
66.3647 | 696343855000 | 426.8794 | 153.7294 | 34817192750000 | 0.75204
66.369 | 696218616000 | 426.888 | 153.738 | 34810930800000 | 0.75191
66.3733 | 696093311000 | 426.8966 | 153.7466 | 34804665550000 | 0.75177
66.3776 | 695968006000 | 426.9052 | 153.7552 | 34798400300000 | 0.75164
66.3819 | 695842701000 | 426.9137 | 153.7637 | 34792135050000 | 0.7515
66.3862 | 695717331000 | 426.9223 | 153.7723 | 34785866550000 | 0.75137
66.3905 | 695592026000 | 426.9309 | 153.7809 | 34779601300000 | 0.75123
66.3948 | 695466721000 | 426.9395 | 153.7895 | 34773336050000 | 0.7511
66.399 | 695341416000 | 426.9481 | 153.7981 | 34767070800000 | 0.75096
66.4033 | 695216046000 | 426.9566 | 153.8066 | 34760802300000 | 0.75083
66.4076 | 695090741000 | 426.9652 | 153.8152 | 34754537050000 | 0.75069
66.4119 | 694965371000 | 426.9738 | 153.8238 | 34748268550000 | 0.75056
66.4162 | 694840001000 | 426.9824 | 153.8324 | 34742000050000 | 0.75042
66.4205 | 694714696000 | 426.991 | 153.841 | 34735734800000 | 0.75028
66.4248 | 694589325000 | 426.9995 | 153.8495 | 34729466250000 | 0.75015
66.4291 | 694463955000 | 427.0081 | 153.8581 | 34723197750000 | 0.75001
66.4334 | 694338585000 | 427.0167 | 153.8667 | 34716929250000 | 0.74988
66.4377 | 694213214000 | 427.0253 | 153.8753 | 34710660700000 | 0.74974
66.442 | 694087844000 | 427.0339 | 153.8839 | 34704392200000 | 0.74961
66.4463 | 693962473000 | 427.0424 | 153.8924 | 34698123650000 | 0.74947
66.4505 | 693837103000 | 427.0511 | 153.9011 | 34691855150000 | 0.74934
66.4548 | 693711667000 | 427.0596 | 153.9096 | 34685583350000 | 0.7492
66.4591 | 693586297000 | 427.0682 | 153.9182 | 34679314850000 | 0.74907
66.4634 | 693460861000 | 427.0768 | 153.9268 | 34673043050000 | 0.74893
66.4677 | 693335491000 | 427.0854 | 153.9354 | 34666774550000 | 0.7488
66.472 | 693210055000 | 427.094 | 153.944 | 34660502750000 | 0.74866
66.4763 | 693084684000 | 427.1025 | 153.9525 | 34654234200000 | 0.74852
66.4806 | 692959248000 | 427.1111 | 153.9611 | 34647962400000 | 0.74839
66.4849 | 692833812000 | 427.1197 | 153.9697 | 34641690600000 | 0.74825
66.4892 | 692708377000 | 427.1283 | 153.9783 | 34635418850000 | 0.74812
66.4934 | 692582941000 | 427.1369 | 153.9869 | 34629147050000 | 0.74798
66.4977 | 692457505000 | 427.1454 | 153.9954 | 34622875250000 | 0.74785
66.502 | 692332069000 | 427.154 | 154.004 | 34616603450000 | 0.74771
66.5063 | 692206633000 | 427.1626 | 154.0126 | 34610331650000 | 0.74758
66.5106 | 692081197000 | 427.1712 | 154.0212 | 34604059850000 | 0.74744
66.5149 | 691955696000 | 427.1798 | 154.0298 | 34597784800000 | 0.74731
66.5192 | 691830260000 | 427.1884 | 154.0384 | 34591513000000 | 0.74717
66.5235 | 691704824000 | 427.1969 | 154.0469 | 34585241200000 | 0.74703
66.5278 | 691579322000 | 427.2055 | 154.0555 | 34578966100000 | 0.7469
66.5321 | 691453886000 | 427.2141 | 154.0641 | 34572694300000 | 0.74676
66.5364 | 691328385000 | 427.2227 | 154.0727 | 34566419250000 | 0.74663
66.5406 | 691202884000 | 427.2313 | 154.0813 | 34560144200000 | 0.74649
66.5449 | 691077448000 | 427.2398 | 154.0898 | 34553872400000 | 0.74636
66.5492 | 690951946000 | 427.2484 | 154.0984 | 34547597300000 | 0.74622
66.5535 | 690826445000 | 427.257 | 154.107 | 34541322250000 | 0.74609
66.5578 | 690700943000 | 427.2656 | 154.1156 | 34535047150000 | 0.74595
66.5621 | 690575442000 | 427.2742 | 154.1242 | 34528772100000 | 0.74581
66.5664 | 690449940000 | 427.2827 | 154.1327 | 34522497000000 | 0.74568
66.5707 | 690324439000 | 427.2913 | 154.1413 | 34516221950000 | 0.74554
66.575 | 690198938000 | 427.2999 | 154.1499 | 34509946900000 | 0.74541
66.5793 | 690073436000 | 427.3085 | 154.1585 | 34503671800000 | 0.74527
66.5836 | 689947869000 | 427.3171 | 154.1671 | 34497393450000 | 0.74514
66.5878 | 689822368000 | 427.3257 | 154.1757 | 34491118400000 | 0.745
66.5921 | 689696801000 | 427.3342 | 154.1842 | 34484840050000 | 0.74487
66.5964 | 689571299000 | 427.3428 | 154.1928 | 34478564950000 | 0.74473
66.6007 | 689445732000 | 427.3514 | 154.2014 | 34472286600000 | 0.74459
66.605 | 689320231000 | 427.36 | 154.21 | 34466011550000 | 0.74446
66.6093 | 689194664000 | 427.3686 | 154.2186 | 34459733200000 | 0.74432
66.6136 | 689069097000 | 427.3771 | 154.2271 | 34453454850000 | 0.74419
66.6179 | 688943596000 | 427.3857 | 154.2357 | 34447179800000 | 0.74405
66.6222 | 688818029000 | 427.3943 | 154.2443 | 34440901450000 | 0.74392
66.6265 | 688692462000 | 427.4029 | 154.2529 | 34434623100000 | 0.74378
66.6308 | 688566895000 | 427.4115 | 154.2615 | 34428344750000 | 0.74365
66.635 | 688441328000 | 427.42 | 154.27 | 34422066400000 | 0.74351
66.6393 | 688315761000 | 427.4287 | 154.2787 | 34415788050000 | 0.74337
66.6436 | 688190194000 | 427.4372 | 154.2872 | 34409509700000 | 0.74324
66.6479 | 688064627000 | 427.4458 | 154.2958 | 34403231350000 | 0.7431
66.6522 | 687938994000 | 427.4544 | 154.3044 | 34396949700000 | 0.74297
66.6565 | 687813427000 | 427.463 | 154.313 | 34390671350000 | 0.74283
66.6608 | 687687860000 | 427.4716 | 154.3216 | 34384393000000 | 0.7427
66.6651 | 687562228000 | 427.4801 | 154.3301 | 34378111400000 | 0.74256
66.6694 | 687436661000 | 427.4887 | 154.3387 | 34371833050000 | 0.74242
66.6737 | 687311028000 | 427.4973 | 154.3473 | 34365551400000 | 0.74229
66.678 | 687185461000 | 427.5059 | 154.3559 | 34359273050000 | 0.74215
66.6822 | 687059829000 | 427.5145 | 154.3645 | 34352991450000 | 0.74202
66.6865 | 686934196000 | 427.523 | 154.373 | 34346709800000 | 0.74188
66.6908 | 686808629000 | 427.5316 | 154.3816 | 34340431450000 | 0.74175
66.6951 | 686682997000 | 427.5402 | 154.3902 | 34334149850000 | 0.74161
66.6994 | 686557364000 | 427.5488 | 154.3988 | 34327868200000 | 0.74147
66.7037 | 686431732000 | 427.5574 | 154.4074 | 34321586600000 | 0.74134
66.708 | 686306099000 | 427.5659 | 154.4159 | 34315304950000 | 0.7412
66.7123 | 686180467000 | 427.5745 | 154.4245 | 34309023350000 | 0.74107
66.7166 | 686054834000 | 427.5831 | 154.4331 | 34302741700000 | 0.74093
66.7209 | 685929202000 | 427.5917 | 154.4417 | 34296460100000 | 0.7408
66.7252 | 685803569000 | 427.6003 | 154.4503 | 34290178450000 | 0.74066
66.7294 | 685677937000 | 427.6089 | 154.4589 | 34283896850000 | 0.74053
66.7337 | 685552239000 | 427.6174 | 154.4674 | 34277611950000 | 0.74039
66.738 | 685426606000 | 427.626 | 154.476 | 34271330300000 | 0.74025
66.7423 | 685300974000 | 427.6346 | 154.4846 | 34265048700000 | 0.74012
66.7466 | 685175276000 | 427.6432 | 154.4932 | 34258763800000 | 0.73998
66.7509 | 685049643000 | 427.6518 | 154.5018 | 34252482150000 | 0.73985
66.7552 | 684923945000 | 427.6603 | 154.5103 | 34246197250000 | 0.73971
66.7595 | 684798312000 | 427.6689 | 154.5189 | 34239915600000 | 0.73958
66.7638 | 684672614000 | 427.6775 | 154.5275 | 34233630700000 | 0.73944
66.7681 | 684546982000 | 427.6861 | 154.5361 | 34227349100000 | 0.7393
66.7724 | 684421284000 | 427.6947 | 154.5447 | 34221064200000 | 0.73917
66.7766 | 684295586000 | 427.7032 | 154.5532 | 34214779300000 | 0.73903
66.7809 | 684169888000 | 427.7118 | 154.5618 | 34208494400000 | 0.7389
66.7852 | 684044255000 | 427.7204 | 154.5704 | 34202212750000 | 0.73876
66.7895 | 683918557000 | 427.729 | 154.579 | 34195927850000 | 0.73863
66.7938 | 683792859000 | 427.7376 | 154.5876 | 34189642950000 | 0.73849
66.7981 | 683667161000 | 427.7462 | 154.5962 | 34183358050000 | 0.73835
66.8024 | 683541463000 | 427.7547 | 154.6047 | 34177073150000 | 0.73822
66.8067 | 683415765000 | 427.7633 | 154.6133 | 34170788250000 | 0.73808
66.811 | 683290067000 | 427.7719 | 154.6219 | 34164503350000 | 0.73795
66.8153 | 683164369000 | 427.7805 | 154.6305 | 34158218450000 | 0.73781
66.8195 | 683038605000 | 427.7891 | 154.6391 | 34151930250000 | 0.73767
66.8238 | 682912907000 | 427.7976 | 154.6476 | 34145645350000 | 0.73754
66.8281 | 682787209000 | 427.8062 | 154.6562 | 34139360450000 | 0.7374
66.8324 | 682661511000 | 427.8148 | 154.6648 | 34133075550000 | 0.73727
66.8367 | 682535748000 | 427.8234 | 154.6734 | 34126787400000 | 0.73713
66.841 | 682410050000 | 427.832 | 154.682 | 34120502500000 | 0.737
66.8453 | 682284286000 | 427.8405 | 154.6905 | 34114214300000 | 0.73686
66.8496 | 682158588000 | 427.8492 | 154.6992 | 34107929400000 | 0.73672
66.8539 | 682032824000 | 427.8577 | 154.7077 | 34101641200000 | 0.73659
66.8582 | 681907126000 | 427.8663 | 154.7163 | 34095356300000 | 0.73645
66.8625 | 681781363000 | 427.8749 | 154.7249 | 34089068150000 | 0.73632
66.8668 | 681655665000 | 427.8835 | 154.7335 | 34082783250000 | 0.73618
66.871 | 681529901000 | 427.8921 | 154.7421 | 34076495050000 | 0.73605
66.8753 | 681404137000 | 427.9006 | 154.7506 | 34070206850000 | 0.73591
66.8796 | 681278374000 | 427.9092 | 154.7592 | 34063918700000 | 0.73577
66.8839 | 681152676000 | 427.9178 | 154.7678 | 34057633800000 | 0.73564
66.8882 | 681026912000 | 427.9264 | 154.7764 | 34051345600000 | 0.7355
66.8925 | 680901149000 | 427.935 | 154.785 | 34045057450000 | 0.73537
66.8968 | 680775385000 | 427.9435 | 154.7935 | 34038769250000 | 0.73523
66.9011 | 680649622000 | 427.9521 | 154.8021 | 34032481100000 | 0.73509
66.9054 | 680523858000 | 427.9607 | 154.8107 | 34026192900000 | 0.73496
66.9097 | 680398094000 | 427.9693 | 154.8193 | 34019904700000 | 0.73482
66.9139 | 680272331000 | 427.9779 | 154.8279 | 34013616550000 | 0.73469
66.9182 | 680146567000 | 427.9864 | 154.8365 | 34007328350000 | 0.73455
66.9225 | 680020804000 | 427.995 | 154.845 | 34001040200000 | 0.73442
66.9268 | 679895040000 | 428.0036 | 154.8536 | 33994752000000 | 0.73428
66.9311 | 679769276000 | 428.0122 | 154.8622 | 33988463800000 | 0.73414
66.9354 | 679643447000 | 428.0208 | 154.8708 | 33982172350000 | 0.73401
66.9397 | 679517684000 | 428.0294 | 154.8794 | 33975884200000 | 0.73387
66.944 | 679391920000 | 428.0379 | 154.8879 | 33969596000000 | 0.73374
66.9483 | 679266091000 | 428.0465 | 154.8965 | 33963304550000 | 0.7336
66.9526 | 679140327000 | 428.0551 | 154.9051 | 33957016350000 | 0.73346
66.9569 | 679014564000 | 428.0637 | 154.9137 | 33950728200000 | 0.73333
66.9612 | 678888735000 | 428.0723 | 154.9223 | 33944436750000 | 0.73319
66.9654 | 678762971000 | 428.0808 | 154.9308 | 33938148550000 | 0.73306
66.9697 | 678637142000 | 428.0894 | 154.9394 | 33931857100000 | 0.73292
66.974 | 678511378000 | 428.098 | 154.948 | 33925568900000 | 0.73279
66.9783 | 678385549000 | 428.1066 | 154.9566 | 33919277450000 | 0.73265
66.9826 | 678259786000 | 428.1152 | 154.9652 | 33912989300000 | 0.73251
66.9869 | 678133957000 | 428.1237 | 154.9737 | 33906697850000 | 0.73238
66.9912 | 678008127000 | 428.1323 | 154.9823 | 33900406350000 | 0.73224
66.9955 | 677882364000 | 428.1409 | 154.9909 | 33894118200000 | 0.73211
66.9998 | 677756535000 | 428.1495 | 154.9995 | 33887826750000 | 0.73197
67.0041 | 677630706000 | 428.1581 | 155.0081 | 33881535300000 | 0.73183
67.0083 | 677504942000 | 428.1667 | 155.0167 | 33875247100000 | 0.7317
67.0126 | 677379113000 | 428.1752 | 155.0252 | 33868955650000 | 0.73156
67.0169 | 677253284000 | 428.1838 | 155.0338 | 33862664200000 | 0.73143
67.0212 | 677127455000 | 428.1924 | 155.0424 | 33856372750000 | 0.73129
67.0255 | 677001626000 | 428.201 | 155.051 | 33850081300000 | 0.73115
67.0298 | 676875796000 | 428.2096 | 155.0596 | 33843789800000 | 0.73102
67.0341 | 676749967000 | 428.2181 | 155.0681 | 33837498350000 | 0.73088
67.0384 | 676624138000 | 428.2267 | 155.0767 | 33831206900000 | 0.73075
67.0427 | 676498309000 | 428.2353 | 155.0853 | 33824915450000 | 0.73061
67.047 | 676372480000 | 428.2439 | 155.0939 | 33818624000000 | 0.73048
67.0513 | 676246651000 | 428.2525 | 155.1025 | 33812332550000 | 0.73034
67.0555 | 676120822000 | 428.2611 | 155.1111 | 33806041100000 | 0.7302
67.0598 | 675994993000 | 428.2697 | 155.1197 | 33799749650000 | 0.73007
67.0641 | 675869164000 | 428.2782 | 155.1282 | 33793458200000 | 0.72993
67.0684 | 675743334000 | 428.2868 | 155.1368 | 33787166700000 | 0.7298
67.0727 | 675617505000 | 428.2954 | 155.1454 | 33780875250000 | 0.72966
67.077 | 675491676000 | 428.304 | 155.154 | 33774583800000 | 0.72952
67.0813 | 675365782000 | 428.3126 | 155.1626 | 33768289100000 | 0.72939
67.0856 | 675239952000 | 428.3211 | 155.1711 | 33761997600000 | 0.72925
67.0899 | 675114123000 | 428.3297 | 155.1797 | 33755706150000 | 0.72912
67.0942 | 674988294000 | 428.3383 | 155.1883 | 33749414700000 | 0.72898
67.0985 | 674862399000 | 428.3469 | 155.1969 | 33743119950000 | 0.72884
67.1027 | 674736570000 | 428.3555 | 155.2055 | 33736828500000 | 0.72871
67.107 | 674610741000 | 428.364 | 155.214 | 33730537050000 | 0.72857
67.1113 | 674484847000 | 428.3726 | 155.2226 | 33724242350000 | 0.72844
67.1156 | 674359017000 | 428.3812 | 155.2312 | 33717950850000 | 0.7283
67.1199 | 674233188000 | 428.3898 | 155.2398 | 33711659400000 | 0.72816
67.1242 | 674107294000 | 428.3984 | 155.2484 | 33705364700000 | 0.72803
67.1285 | 673981465000 | 428.407 | 155.257 | 33699073250000 | 0.72789
67.1328 | 673855570000 | 428.4155 | 155.2655 | 33692778500000 | 0.72776
67.1371 | 673729741000 | 428.4241 | 155.2741 | 33686487050000 | 0.72762
67.1414 | 673603846000 | 428.4327 | 155.2827 | 33680192300000 | 0.72749
67.1457 | 673478017000 | 428.4413 | 155.2913 | 33673900850000 | 0.72735
67.1499 | 673352122000 | 428.4499 | 155.2999 | 33667606100000 | 0.72721
67.1542 | 673226293000 | 428.4584 | 155.3084 | 33661314650000 | 0.72708
67.1585 | 673100399000 | 428.467 | 155.317 | 33655019950000 | 0.72694
67.1628 | 672974569000 | 428.4756 | 155.3256 | 33648728450000 | 0.72681
67.1671 | 672848675000 | 428.4842 | 155.3342 | 33642433750000 | 0.72667
67.1714 | 672722780000 | 428.4928 | 155.3428 | 33636139000000 | 0.72653
67.1757 | 672596951000 | 428.5013 | 155.3513 | 33629847550000 | 0.7264
67.18 | 672471056000 | 428.5099 | 155.3599 | 33623552800000 | 0.72626
67.1843 | 672345227000 | 428.5185 | 155.3685 | 33617261350000 | 0.72613
67.1886 | 672219333000 | 428.5271 | 155.3771 | 33610966650000 | 0.72599
67.1929 | 672093438000 | 428.5357 | 155.3857 | 33604671900000 | 0.72585
67.1971 | 671967543000 | 428.5442 | 155.3942 | 33598377150000 | 0.72572
67.2014 | 671841714000 | 428.5528 | 155.4028 | 33592085700000 | 0.72558
67.2057 | 671715820000 | 428.5614 | 155.4114 | 33585791000000 | 0.72545
67.21 | 671589925000 | 428.57 | 155.42 | 33579496250000 | 0.72531
67.2143 | 671464096000 | 428.5786 | 155.4286 | 33573204800000 | 0.72517
67.2186 | 671338201000 | 428.5872 | 155.4372 | 33566910050000 | 0.72504
67.2229 | 671212306000 | 428.5957 | 155.4457 | 33560615300000 | 0.7249
67.2272 | 671086412000 | 428.6043 | 155.4543 | 33554320600000 | 0.72477
67.2315 | 670960517000 | 428.6129 | 155.4629 | 33548025850000 | 0.72463
67.2358 | 670834688000 | 428.6215 | 155.4715 | 33541734400000 | 0.72449
67.2401 | 670708793000 | 428.6301 | 155.4801 | 33535439650000 | 0.72436
67.2443 | 670582899000 | 428.6387 | 155.4887 | 33529144950000 | 0.72422
67.2486 | 670457004000 | 428.6472 | 155.4972 | 33522850200000 | 0.72409
67.2529 | 670331109000 | 428.6558 | 155.5058 | 33516555450000 | 0.72395
67.2572 | 670205215000 | 428.6644 | 155.5144 | 33510260750000 | 0.72381
67.2615 | 670079320000 | 428.673 | 155.523 | 33503966000000 | 0.72368
67.2658 | 669953491000 | 428.6816 | 155.5316 | 33497674550000 | 0.72354
67.2701 | 669827596000 | 428.6902 | 155.5402 | 33491379800000 | 0.72341
67.2744 | 669701702000 | 428.6987 | 155.5487 | 33485085100000 | 0.72327
67.2787 | 669575807000 | 428.7073 | 155.5573 | 33478790350000 | 0.72314
67.283 | 669449912000 | 428.7159 | 155.5659 | 33472495600000 | 0.723
67.2873 | 669324018000 | 428.7245 | 155.5745 | 33466200900000 | 0.72286
67.2915 | 669198123000 | 428.7331 | 155.5831 | 33459906150000 | 0.72273
67.2958 | 669072228000 | 428.7416 | 155.5916 | 33453611400000 | 0.72259
67.3001 | 668946334000 | 428.7502 | 155.6002 | 33447316700000 | 0.72246
67.3044 | 668820439000 | 428.7588 | 155.6088 | 33441021950000 | 0.72232
67.3087 | 668694544000 | 428.7674 | 155.6174 | 33434727200000 | 0.72218
67.313 | 668568650000 | 428.776 | 155.626 | 33428432500000 | 0.72205
67.3173 | 668442755000 | 428.7845 | 155.6345 | 33422137750000 | 0.72191
67.3216 | 668316860000 | 428.7931 | 155.6431 | 33415843000000 | 0.72178
67.3259 | 668190966000 | 428.8017 | 155.6517 | 33409548300000 | 0.72164
67.3302 | 668065071000 | 428.8103 | 155.6603 | 33403253550000 | 0.7215
67.3344 | 667939176000 | 428.8189 | 155.6689 | 33396958800000 | 0.72137
67.3387 | 667813282000 | 428.8275 | 155.6775 | 33390664100000 | 0.72123
67.343 | 667687387000 | 428.836 | 155.686 | 33384369350000 | 0.7211
67.3473 | 667561492000 | 428.8446 | 155.6946 | 33378074600000 | 0.72096
67.3516 | 667435598000 | 428.8532 | 155.7032 | 33371779900000 | 0.72082
67.3559 | 667309703000 | 428.8618 | 155.7118 | 33365485150000 | 0.72069
67.3602 | 667183809000 | 428.8704 | 155.7204 | 33359190450000 | 0.72055
67.3645 | 667057914000 | 428.8789 | 155.7289 | 33352895700000 | 0.72042
67.3688 | 666932019000 | 428.8875 | 155.7375 | 33346600950000 | 0.72028
67.3731 | 666806125000 | 428.8961 | 155.7461 | 33340306250000 | 0.72014
67.3774 | 666680230000 | 428.9047 | 155.7547 | 33334011500000 | 0.72001
67.3817 | 666554335000 | 428.9133 | 155.7633 | 33327716750000 | 0.71987
67.3859 | 666428441000 | 428.9218 | 155.7718 | 33321422050000 | 0.71974
67.3902 | 666302546000 | 428.9304 | 155.7804 | 33315127300000 | 0.7196
67.3945 | 666176651000 | 428.939 | 155.789 | 33308832550000 | 0.71946
67.3988 | 666050757000 | 428.9476 | 155.7976 | 33302537850000 | 0.71933
67.4031 | 665924862000 | 428.9562 | 155.8062 | 33296243100000 | 0.71919
67.4074 | 665798967000 | 428.9648 | 155.8148 | 33289948350000 | 0.71906
67.4117 | 665673073000 | 428.9734 | 155.8234 | 33283653650000 | 0.71892
67.416 | 665547178000 | 428.9819 | 155.8319 | 33277358900000 | 0.71878
67.4203 | 665421349000 | 428.9905 | 155.8405 | 33271067450000 | 0.71865
67.4246 | 665295454000 | 428.9991 | 155.8491 | 33264772700000 | 0.71851
67.4288 | 665169560000 | 429.0077 | 155.8577 | 33258478000000 | 0.71838
67.4331 | 665043665000 | 429.0163 | 155.8663 | 33252183250000 | 0.71824
67.4374 | 664917770000 | 429.0248 | 155.8748 | 33245888500000 | 0.7181
67.4417 | 664791876000 | 429.0334 | 155.8834 | 33239593800000 | 0.71797
67.446 | 664665981000 | 429.042 | 155.892 | 33233299050000 | 0.71783
67.4503 | 664540086000 | 429.0506 | 155.9006 | 33227004300000 | 0.7177
67.4546 | 664414192000 | 429.0592 | 155.9092 | 33220709600000 | 0.71756
67.4589 | 664288297000 | 429.0677 | 155.9177 | 33214414850000 | 0.71742
67.4632 | 664162402000 | 429.0763 | 155.9263 | 33208120100000 | 0.71729
67.4675 | 664036508000 | 429.0849 | 155.9349 | 33201825400000 | 0.71715
67.4718 | 663910613000 | 429.0935 | 155.9435 | 33195530650000 | 0.71702
67.4761 | 663784718000 | 429.1021 | 155.9521 | 33189235900000 | 0.71688
67.4803 | 663658824000 | 429.1107 | 155.9607 | 33182941200000 | 0.71674
67.4846 | 663532929000 | 429.1192 | 155.9692 | 33176646450000 | 0.71661
67.4889 | 663407034000 | 429.1278 | 155.9778 | 33170351700000 | 0.71647
67.4932 | 663281140000 | 429.1364 | 155.9864 | 33164057000000 | 0.71634
67.4975 | 663155311000 | 429.145 | 155.995 | 33157765550000 | 0.7162
67.5018 | 663029416000 | 429.1536 | 156.0036 | 33151470800000 | 0.71607
67.5061 | 662903521000 | 429.1621 | 156.0121 | 33145176050000 | 0.71593
67.5104 | 662777627000 | 429.1707 | 156.0207 | 33138881350000 | 0.71579
67.5147 | 662651732000 | 429.1793 | 156.0293 | 33132586600000 | 0.71566
67.519 | 662525837000 | 429.1879 | 156.0379 | 33126291850000 | 0.71552
67.5232 | 662400008000 | 429.1965 | 156.0465 | 33120000400000 | 0.71539
67.5275 | 662274114000 | 429.205 | 156.055 | 33113705700000 | 0.71525
67.5318 | 662148219000 | 429.2136 | 156.0636 | 33107410950000 | 0.71511
67.5361 | 662022324000 | 429.2222 | 156.0722 | 33101116200000 | 0.71498
67.5404 | 661896430000 | 429.2308 | 156.0808 | 33094821500000 | 0.71484
67.5447 | 661770600000 | 429.2394 | 156.0894 | 33088530000000 | 0.71471
67.549 | 661644706000 | 429.248 | 156.098 | 33082235300000 | 0.71457
67.5533 | 661518811000 | 429.2565 | 156.1065 | 33075940550000 | 0.71443
67.5576 | 661392916000 | 429.2651 | 156.1151 | 33069645800000 | 0.7143
67.5619 | 661267087000 | 429.2737 | 156.1237 | 33063354350000 | 0.71416
67.5662 | 661141193000 | 429.2823 | 156.1323 | 33057059650000 | 0.71403
67.5704 | 661015298000 | 429.2909 | 156.1409 | 33050764900000 | 0.71389
67.5747 | 660889469000 | 429.2994 | 156.1494 | 33044473450000 | 0.71375
67.579 | 660763574000 | 429.308 | 156.158 | 33038178700000 | 0.71362
67.5833 | 660637680000 | 429.3166 | 156.1666 | 33031884000000 | 0.71348
67.5876 | 660511850000 | 429.3252 | 156.1752 | 33025592500000 | 0.71335
67.5919 | 660385956000 | 429.3338 | 156.1838 | 33019297800000 | 0.71321
67.5962 | 660260127000 | 429.3423 | 156.1923 | 33013006350000 | 0.71307
67.6005 | 660134232000 | 429.351 | 156.201 | 33006711600000 | 0.71294
67.6048 | 660008403000 | 429.3595 | 156.2095 | 33000420150000 | 0.7128
67.6091 | 659882508000 | 429.3681 | 156.2181 | 32994125400000 | 0.71267
67.6134 | 659756614000 | 429.3767 | 156.2267 | 32987830700000 | 0.71253
67.6176 | 659630785000 | 429.3853 | 156.2353 | 32981539250000 | 0.71239
67.6219 | 659504890000 | 429.3939 | 156.2439 | 32975244500000 | 0.71226
67.6262 | 659379061000 | 429.4024 | 156.2524 | 32968953050000 | 0.71212
67.6305 | 659253232000 | 429.411 | 156.261 | 32962661600000 | 0.71199
67.6348 | 659127337000 | 429.4196 | 156.2696 | 32956366850000 | 0.71185
67.6391 | 659001508000 | 429.4282 | 156.2782 | 32950075400000 | 0.71171
67.6434 | 658875613000 | 429.4368 | 156.2868 | 32943780650000 | 0.71158
67.6477 | 658749784000 | 429.4453 | 156.2953 | 32937489200000 | 0.71144
67.652 | 658623955000 | 429.4539 | 156.3039 | 32931197750000 | 0.71131
67.6563 | 658498060000 | 429.4625 | 156.3125 | 32924903000000 | 0.71117
67.6606 | 658372231000 | 429.4711 | 156.3211 | 32918611550000 | 0.71104
67.6648 | 658246402000 | 429.4797 | 156.3297 | 32912320100000 | 0.7109
67.6691 | 658120573000 | 429.4883 | 156.3383 | 32906028650000 | 0.71076
67.6734 | 657994678000 | 429.4968 | 156.3468 | 32899733900000 | 0.71063
67.6777 | 657868849000 | 429.5054 | 156.3554 | 32893442450000 | 0.71049
67.682 | 657743020000 | 429.514 | 156.364 | 32887151000000 | 0.71036
67.6863 | 657617191000 | 429.5226 | 156.3726 | 32880859550000 | 0.71022
67.6906 | 657491362000 | 429.5312 | 156.3812 | 32874568100000 | 0.71008
67.6949 | 657365533000 | 429.5397 | 156.3897 | 32868276650000 | 0.70995
67.6992 | 657239638000 | 429.5483 | 156.3983 | 32861981900000 | 0.70981
67.7035 | 657113809000 | 429.5569 | 156.4069 | 32855690450000 | 0.70968
67.7078 | 656987980000 | 429.5655 | 156.4155 | 32849399000000 | 0.70954
67.712 | 656862151000 | 429.5741 | 156.4241 | 32843107550000 | 0.7094
67.7163 | 656736322000 | 429.5826 | 156.4326 | 32836816100000 | 0.70927
67.7206 | 656610492000 | 429.5912 | 156.4412 | 32830524600000 | 0.70913
67.7249 | 656484663000 | 429.5998 | 156.4498 | 32824233150000 | 0.709
67.7292 | 656358900000 | 429.6084 | 156.4584 | 32817945000000 | 0.70886
67.7335 | 656233071000 | 429.617 | 156.467 | 32811653550000 | 0.70873
67.7378 | 656107241000 | 429.6255 | 156.4755 | 32805362050000 | 0.70859
67.7421 | 655981412000 | 429.6341 | 156.4841 | 32799070600000 | 0.70845
67.7464 | 655855583000 | 429.6427 | 156.4927 | 32792779150000 | 0.70832
67.7507 | 655729754000 | 429.6513 | 156.5013 | 32786487700000 | 0.70818
67.755 | 655603991000 | 429.6599 | 156.5099 | 32780199550000 | 0.70805
67.7592 | 655478161000 | 429.6685 | 156.5185 | 32773908050000 | 0.70791
67.7635 | 655352332000 | 429.677 | 156.527 | 32767616600000 | 0.70777
67.7678 | 655226569000 | 429.6856 | 156.5356 | 32761328450000 | 0.70764
67.7721 | 655100740000 | 429.6942 | 156.5442 | 32755037000000 | 0.7075
67.7764 | 654974910000 | 429.7028 | 156.5528 | 32748745500000 | 0.70737
67.7807 | 654849147000 | 429.7114 | 156.5614 | 32742457350000 | 0.70723
67.785 | 654723318000 | 429.7199 | 156.5699 | 32736165900000 | 0.70709
67.7893 | 654597554000 | 429.7285 | 156.5785 | 32729877700000 | 0.70696
67.7936 | 654471725000 | 429.7371 | 156.5871 | 32723586250000 | 0.70682
67.7979 | 654345961000 | 429.7457 | 156.5957 | 32717298050000 | 0.70669
67.8022 | 654220198000 | 429.7543 | 156.6043 | 32711009900000 | 0.70655
67.8064 | 654094369000 | 429.7628 | 156.6128 | 32704718450000 | 0.70642
67.8107 | 653968605000 | 429.7715 | 156.6215 | 32698430250000 | 0.70628
67.815 | 653842842000 | 429.78 | 156.63 | 32692142100000 | 0.70614
67.8193 | 653717012000 | 429.7886 | 156.6386 | 32685850600000 | 0.70601
67.8236 | 653591249000 | 429.7972 | 156.6472 | 32679562450000 | 0.70587
67.8279 | 653465485000 | 429.8058 | 156.6558 | 32673274250000 | 0.70574
67.8322 | 653339722000 | 429.8144 | 156.6644 | 32666986100000 | 0.7056
67.8365 | 653213958000 | 429.8229 | 156.6729 | 32660697900000 | 0.70546
67.8408 | 653088195000 | 429.8315 | 156.6815 | 32654409750000 | 0.70533
67.8451 | 652962365000 | 429.8401 | 156.6901 | 32648118250000 | 0.70519
67.8494 | 652836602000 | 429.8487 | 156.6987 | 32641830100000 | 0.70506
67.8536 | 652710838000 | 429.8573 | 156.7073 | 32635541900000 | 0.70492
67.8579 | 652585140000 | 429.8658 | 156.7158 | 32629257000000 | 0.70479
67.8622 | 652459377000 | 429.8744 | 156.7244 | 32622968850000 | 0.70465
67.8665 | 652333613000 | 429.883 | 156.733 | 32616680650000 | 0.70451
67.8708 | 652207849000 | 429.8916 | 156.7416 | 32610392450000 | 0.70438
67.8751 | 652082086000 | 429.9002 | 156.7502 | 32604104300000 | 0.70424
67.8794 | 651956322000 | 429.9088 | 156.7588 | 32597816100000 | 0.70411
67.8837 | 651830624000 | 429.9173 | 156.7673 | 32591531200000 | 0.70397
67.888 | 651704861000 | 429.9259 | 156.7759 | 32585243050000 | 0.70383
67.8923 | 651579097000 | 429.9345 | 156.7845 | 32578954850000 | 0.7037
67.8966 | 651453399000 | 429.9431 | 156.7931 | 32572669950000 | 0.70356
67.9008 | 651327635000 | 429.9517 | 156.8017 | 32566381750000 | 0.70343
67.9051 | 651201937000 | 429.9602 | 156.8102 | 32560096850000 | 0.70329
67.9094 | 651076174000 | 429.9688 | 156.8188 | 32553808700000 | 0.70316
67.9137 | 650950476000 | 429.9774 | 156.8274 | 32547523800000 | 0.70302
67.918 | 650824712000 | 429.986 | 156.836 | 32541235600000 | 0.70288
67.9223 | 650699014000 | 429.9946 | 156.8446 | 32534950700000 | 0.70275
67.9266 | 650573316000 | 430.0031 | 156.8531 | 32528665800000 | 0.70261
67.9309 | 650447553000 | 430.0117 | 156.8617 | 32522377650000 | 0.70248
67.9352 | 650321854000 | 430.0203 | 156.8703 | 32516092700000 | 0.70234
67.9395 | 650196156000 | 430.0289 | 156.8789 | 32509807800000 | 0.70221
67.9438 | 650070458000 | 430.0375 | 156.8875 | 32503522900000 | 0.70207
67.948 | 649944760000 | 430.0461 | 156.8961 | 32497238000000 | 0.70193
67.9523 | 649819062000 | 430.0546 | 156.9046 | 32490953100000 | 0.7018
67.9566 | 649693364000 | 430.0632 | 156.9132 | 32484668200000 | 0.70166
67.9609 | 649567666000 | 430.0718 | 156.9218 | 32478383300000 | 0.70153
67.9652 | 649441968000 | 430.0804 | 156.9304 | 32472098400000 | 0.70139
67.9695 | 649316270000 | 430.089 | 156.939 | 32465813500000 | 0.70125
67.9738 | 649190572000 | 430.0975 | 156.9475 | 32459528600000 | 0.70112
67.9781 | 649064874000 | 430.1061 | 156.9561 | 32453243700000 | 0.70098
67.9824 | 648939176000 | 430.1147 | 156.9647 | 32446958800000 | 0.70085
67.9867 | 648813543000 | 430.1233 | 156.9733 | 32440677150000 | 0.70071
67.991 | 648687845000 | 430.1319 | 156.9819 | 32434392250000 | 0.70058
67.9952 | 648562147000 | 430.1404 | 156.9904 | 32428107350000 | 0.70044
67.9995 | 648436515000 | 430.149 | 156.999 | 32421825750000 | 0.7003
68.0038 | 648310817000 | 430.1576 | 157.0076 | 32415540850000 | 0.70017
68.0081 | 648185184000 | 430.1662 | 157.0162 | 32409259200000 | 0.70003
68.0124 | 648059552000 | 430.1748 | 157.0248 | 32402977600000 | 0.6999
68.0167 | 647933854000 | 430.1834 | 157.0334 | 32396692700000 | 0.69976
68.021 | 647808221000 | 430.192 | 157.042 | 32390411050000 | 0.69963
68.0253 | 647682589000 | 430.2005 | 157.0505 | 32384129450000 | 0.69949
68.0296 | 647556891000 | 430.2091 | 157.0591 | 32377844550000 | 0.69935
68.0339 | 647431258000 | 430.2177 | 157.0677 | 32371562900000 | 0.69922
68.0382 | 647305626000 | 430.2263 | 157.0763 | 32365281300000 | 0.69908
68.0424 | 647179993000 | 430.2349 | 157.0849 | 32358999650000 | 0.69895
68.0467 | 647054361000 | 430.2434 | 157.0934 | 32352718050000 | 0.69881
68.051 | 646928728000 | 430.252 | 157.102 | 32346436400000 | 0.69868
68.0553 | 646803096000 | 430.2606 | 157.1106 | 32340154800000 | 0.69854
68.0596 | 646677463000 | 430.2692 | 157.1192 | 32333873150000 | 0.69841
68.0639 | 646551896000 | 430.2778 | 157.1278 | 32327594800000 | 0.69827
68.0682 | 646426264000 | 430.2863 | 157.1363 | 32321313200000 | 0.69813
68.0725 | 646300631000 | 430.2949 | 157.1449 | 32315031550000 | 0.698
68.0768 | 646174999000 | 430.3035 | 157.1535 | 32308749950000 | 0.69786
68.0811 | 646049432000 | 430.3121 | 157.1621 | 32302471600000 | 0.69773
68.0854 | 645923799000 | 430.3207 | 157.1707 | 32296189950000 | 0.69759
68.0896 | 645798232000 | 430.3293 | 157.1793 | 32289911600000 | 0.69746
68.0939 | 645672600000 | 430.3378 | 157.1878 | 32283630000000 | 0.69732
68.0982 | 645547033000 | 430.3464 | 157.1964 | 32277351650000 | 0.69718
68.1025 | 645421466000 | 430.355 | 157.205 | 32271073300000 | 0.69705
68.1068 | 645295833000 | 430.3636 | 157.2136 | 32264791650000 | 0.69691
68.1111 | 645170266000 | 430.3722 | 157.2222 | 32258513300000 | 0.69678
68.1154 | 645044699000 | 430.3807 | 157.2307 | 32252234950000 | 0.69664
68.1197 | 644919132000 | 430.3893 | 157.2393 | 32245956600000 | 0.69651
68.124 | 644793565000 | 430.3979 | 157.2479 | 32239678250000 | 0.69637
68.1283 | 644667998000 | 430.4065 | 157.2565 | 32233399900000 | 0.69623
68.1326 | 644542431000 | 430.4151 | 157.2651 | 32227121550000 | 0.6961
68.1368 | 644416864000 | 430.4236 | 157.2736 | 32220843200000 | 0.69596
68.1411 | 644291297000 | 430.4322 | 157.2822 | 32214564850000 | 0.69583
68.1454 | 644165796000 | 430.4408 | 157.2908 | 32208289800000 | 0.69569
68.1497 | 644040229000 | 430.4494 | 157.2994 | 32202011450000 | 0.69556
68.154 | 643914662000 | 430.458 | 157.308 | 32195733100000 | 0.69542
68.1583 | 643789160000 | 430.4666 | 157.3166 | 32189458000000 | 0.69529
68.1626 | 643663593000 | 430.4751 | 157.3251 | 32183179650000 | 0.69515
68.1669 | 643538092000 | 430.4837 | 157.3337 | 32176904600000 | 0.69501
68.1712 | 643412591000 | 430.4923 | 157.3423 | 32170629550000 | 0.69488
68.1755 | 643287024000 | 430.5009 | 157.3509 | 32164351200000 | 0.69474
68.1797 | 643161522000 | 430.5095 | 157.3595 | 32158076100000 | 0.69461
68.184 | 643036021000 | 430.518 | 157.368 | 32151801050000 | 0.69447
68.1883 | 642910519000 | 430.5266 | 157.3766 | 32145525950000 | 0.69434
68.1926 | 642785018000 | 430.5352 | 157.3852 | 32139250900000 | 0.6942
68.1969 | 642659516000 | 430.5438 | 157.3938 | 32132975800000 | 0.69407
68.2012 | 642534015000 | 430.5524 | 157.4024 | 32126700750000 | 0.69393
68.2055 | 642408514000 | 430.5609 | 157.4109 | 32120425700000 | 0.69379
68.2098 | 642283012000 | 430.5695 | 157.4196 | 32114150600000 | 0.69366
68.2141 | 642157511000 | 430.5781 | 157.4281 | 32107875550000 | 0.69352
68.2184 | 642032009000 | 430.5867 | 157.4367 | 32101600450000 | 0.69339
68.2227 | 641906573000 | 430.5953 | 157.4453 | 32095328650000 | 0.69325
68.227 | 641781072000 | 430.6039 | 157.4539 | 32089053600000 | 0.69312
68.2312 | 641655636000 | 430.6125 | 157.4625 | 32082781800000 | 0.69298
68.2355 | 641530135000 | 430.621 | 157.471 | 32076506750000 | 0.69285
68.2398 | 641404699000 | 430.6296 | 157.4796 | 32070234950000 | 0.69271
68.2441 | 641279263000 | 430.6382 | 157.4882 | 32063963150000 | 0.69258
68.2484 | 641153761000 | 430.6468 | 157.4968 | 32057688050000 | 0.69244
68.2527 | 641028325000 | 430.6554 | 157.5054 | 32051416250000 | 0.6923
68.257 | 640902889000 | 430.6639 | 157.5139 | 32045144450000 | 0.69217
68.2613 | 640777454000 | 430.6725 | 157.5225 | 32038872700000 | 0.69203
68.2656 | 640652018000 | 430.6811 | 157.5311 | 32032600900000 | 0.6919
68.2699 | 640526582000 | 430.6897 | 157.5397 | 32026329100000 | 0.69176
68.2741 | 640401146000 | 430.6983 | 157.5483 | 32020057300000 | 0.69163
68.2784 | 640275775000 | 430.7068 | 157.5568 | 32013788750000 | 0.69149
68.2827 | 640150340000 | 430.7154 | 157.5654 | 32007517000000 | 0.69136
68.287 | 640024904000 | 430.724 | 157.574 | 32001245200000 | 0.69122
68.2913 | 639899533000 | 430.7326 | 157.5826 | 31994976650000 | 0.69108
68.2956 | 639774097000 | 430.7412 | 157.5912 | 31988704850000 | 0.69095
68.2999 | 639648727000 | 430.7498 | 157.5998 | 31982436350000 | 0.69081
68.3042 | 639523357000 | 430.7583 | 157.6083 | 31976167850000 | 0.69068
68.3085 | 639397921000 | 430.7669 | 157.6169 | 31969896050000 | 0.69054
68.3128 | 639272550000 | 430.7755 | 157.6255 | 31963627500000 | 0.69041
68.3171 | 639147180000 | 430.7841 | 157.6341 | 31957359000000 | 0.69027
68.3214 | 639021810000 | 430.7927 | 157.6427 | 31951090500000 | 0.69014
68.3256 | 638896439000 | 430.8012 | 157.6512 | 31944821950000 | 0.69
68.3299 | 638771069000 | 430.8098 | 157.6598 | 31938553450000 | 0.68987
68.3342 | 638645699000 | 430.8184 | 157.6684 | 31932284950000 | 0.68973
68.3385 | 638520328000 | 430.827 | 157.677 | 31926016400000 | 0.6896
68.3428 | 638395023000 | 430.8356 | 157.6856 | 31919751150000 | 0.68946
68.3471 | 638269653000 | 430.8441 | 157.6941 | 31913482650000 | 0.68932
68.3514 | 638144348000 | 430.8527 | 157.7027 | 31907217400000 | 0.68919
68.3557 | 638018978000 | 430.8613 | 157.7113 | 31900948900000 | 0.68905
68.36 | 637893673000 | 430.8699 | 157.7199 | 31894683650000 | 0.68892
68.3643 | 637768303000 | 430.8785 | 157.7285 | 31888415150000 | 0.68878
68.3685 | 637642998000 | 430.8871 | 157.7371 | 31882149900000 | 0.68865
68.3728 | 637517693000 | 430.8956 | 157.7456 | 31875884650000 | 0.68851
68.3771 | 637392388000 | 430.9042 | 157.7542 | 31869619400000 | 0.68838
68.3814 | 637267083000 | 430.9128 | 157.7628 | 31863354150000 | 0.68824
68.3857 | 637141778000 | 430.9214 | 157.7714 | 31857088900000 | 0.68811
68.39 | 637016474000 | 430.93 | 157.78 | 31850823700000 | 0.68797
68.3943 | 636891169000 | 430.9385 | 157.7885 | 31844558450000 | 0.68784
68.3986 | 636765929000 | 430.9471 | 157.7971 | 31838296450000 | 0.6877
68.4029 | 636640625000 | 430.9557 | 157.8057 | 31832031250000 | 0.68757
68.4072 | 636515385000 | 430.9643 | 157.8143 | 31825769250000 | 0.68743
68.4115 | 636390081000 | 430.9729 | 157.8229 | 31819504050000 | 0.68729
68.4157 | 636264841000 | 430.9814 | 157.8314 | 31813242050000 | 0.68716
68.42 | 636139536000 | 430.9901 | 157.8401 | 31806976800000 | 0.68702
68.4243 | 636014297000 | 430.9986 | 157.8486 | 31800714850000 | 0.68689
68.4286 | 635889058000 | 431.0072 | 157.8572 | 31794452900000 | 0.68675
68.4329 | 635763818000 | 431.0158 | 157.8658 | 31788190900000 | 0.68662
68.4372 | 635638579000 | 431.0244 | 157.8744 | 31781928950000 | 0.68648
68.4415 | 635513340000 | 431.033 | 157.883 | 31775667000000 | 0.68635
68.4458 | 635388101000 | 431.0415 | 157.8915 | 31769405050000 | 0.68621
68.4501 | 635262861000 | 431.0501 | 157.9001 | 31763143050000 | 0.68608
68.4544 | 635137688000 | 431.0587 | 157.9087 | 31756884400000 | 0.68594
68.4587 | 635012448000 | 431.0673 | 157.9173 | 31750622400000 | 0.68581
68.4629 | 634887274000 | 431.0759 | 157.9259 | 31744363700000 | 0.68567
68.4672 | 634762035000 | 431.0844 | 157.9344 | 31738101750000 | 0.68554
68.4715 | 634636861000 | 431.093 | 157.943 | 31731843050000 | 0.6854
68.4758 | 634511688000 | 431.1016 | 157.9516 | 31725584400000 | 0.68527
68.4801 | 634386514000 | 431.1102 | 157.9602 | 31719325700000 | 0.68513
68.4844 | 634261340000 | 431.1188 | 157.9688 | 31713067000000 | 0.685
68.4887 | 634136166000 | 431.1273 | 157.9774 | 31706808300000 | 0.68486
68.493 | 634010993000 | 431.1359 | 157.9859 | 31700549650000 | 0.68473
68.4973 | 633885819000 | 431.1445 | 157.9945 | 31694290950000 | 0.68459
68.5016 | 633760645000 | 431.1531 | 158.0031 | 31688032250000 | 0.68446
68.5059 | 633635537000 | 431.1617 | 158.0117 | 31681776850000 | 0.68432
68.5101 | 633510363000 | 431.1703 | 158.0203 | 31675518150000 | 0.68418
68.5144 | 633385255000 | 431.1788 | 158.0288 | 31669262750000 | 0.68405
68.5187 | 633260081000 | 431.1874 | 158.0374 | 31663004050000 | 0.68391
68.523 | 633134973000 | 431.196 | 158.046 | 31656748650000 | 0.68378
68.5273 | 633009865000 | 431.2046 | 158.0546 | 31650493250000 | 0.68364
68.5316 | 632884756000 | 431.2132 | 158.0632 | 31644237800000 | 0.68351
68.5359 | 632759583000 | 431.2217 | 158.0717 | 31637979150000 | 0.68337
68.5402 | 632634540000 | 431.2303 | 158.0803 | 31631727000000 | 0.68324
68.5445 | 632509432000 | 431.2389 | 158.0889 | 31625471600000 | 0.6831
68.5488 | 632384324000 | 431.2475 | 158.0975 | 31619216200000 | 0.68297
68.5531 | 632259215000 | 431.2561 | 158.1061 | 31612960750000 | 0.68283
68.5573 | 632134173000 | 431.2646 | 158.1146 | 31606708650000 | 0.6827
68.5616 | 632009064000 | 431.2732 | 158.1232 | 31600453200000 | 0.68256
68.5659 | 631884022000 | 431.2818 | 158.1318 | 31594201100000 | 0.68243
68.5702 | 631758914000 | 431.2904 | 158.1404 | 31587945700000 | 0.68229
68.5745 | 631633871000 | 431.299 | 158.149 | 31581693550000 | 0.68216
68.5788 | 631508828000 | 431.3076 | 158.1576 | 31575441400000 | 0.68202
68.5831 | 631383785000 | 431.3161 | 158.1661 | 31569189250000 | 0.68189
68.5874 | 631258743000 | 431.3247 | 158.1747 | 31562937150000 | 0.68175
68.5917 | 631133700000 | 431.3333 | 158.1833 | 31556685000000 | 0.68162
68.596 | 631008723000 | 431.3419 | 158.1919 | 31550436150000 | 0.68148
68.6003 | 630883680000 | 431.3505 | 158.2005 | 31544184000000 | 0.68135
68.6045 | 630758638000 | 431.359 | 158.209 | 31537931900000 | 0.68121
68.6088 | 630633660000 | 431.3676 | 158.2176 | 31531683000000 | 0.68108
68.6131 | 630508618000 | 431.3762 | 158.2262 | 31525430900000 | 0.68094
68.6174 | 630383641000 | 431.3848 | 158.2348 | 31519182050000 | 0.68081
68.6217 | 630258663000 | 431.3934 | 158.2434 | 31512933150000 | 0.68067
68.626 | 630133686000 | 431.4019 | 158.2519 | 31506684300000 | 0.68054
68.6303 | 630008709000 | 431.4106 | 158.2606 | 31500435450000 | 0.6804
68.6346 | 629883732000 | 431.4191 | 158.2691 | 31494186600000 | 0.68027
68.6389 | 629758755000 | 431.4277 | 158.2777 | 31487937750000 | 0.68013
68.6432 | 629633778000 | 431.4363 | 158.2863 | 31481688900000 | 0.68
68.6475 | 629508866000 | 431.4449 | 158.2949 | 31475443300000 | 0.67986
68.6517 | 629383889000 | 431.4535 | 158.3035 | 31469194450000 | 0.67973
68.656 | 629258977000 | 431.462 | 158.312 | 31462948850000 | 0.67959
68.6603 | 629134066000 | 431.4706 | 158.3206 | 31456703300000 | 0.67946
68.6646 | 629009089000 | 431.4792 | 158.3292 | 31450454450000 | 0.67932
68.6689 | 628884177000 | 431.4878 | 158.3378 | 31444208850000 | 0.67919
68.6732 | 628759265000 | 431.4964 | 158.3464 | 31437963250000 | 0.67905
68.6775 | 628634354000 | 431.5049 | 158.3549 | 31431717700000 | 0.67892
68.6818 | 628509508000 | 431.5135 | 158.3635 | 31425475400000 | 0.67878
68.6861 | 628384596000 | 431.5221 | 158.3721 | 31419229800000 | 0.67865
68.6904 | 628259684000 | 431.5307 | 158.3807 | 31412984200000 | 0.67851
68.6946 | 628134838000 | 431.5393 | 158.3893 | 31406741900000 | 0.67838
68.6989 | 628009927000 | 431.5479 | 158.3979 | 31400496350000 | 0.67824
68.7032 | 627885081000 | 431.5564 | 158.4064 | 31394254050000 | 0.67811
68.7075 | 627760234000 | 431.565 | 158.415 | 31388011700000 | 0.67797
68.7118 | 627635388000 | 431.5736 | 158.4236 | 31381769400000 | 0.67784
68.7161 | 627510542000 | 431.5822 | 158.4322 | 31375527100000 | 0.67771
68.7204 | 627385696000 | 431.5908 | 158.4408 | 31369284800000 | 0.67757
68.7247 | 627260850000 | 431.5993 | 158.4493 | 31363042500000 | 0.67744
68.729 | 627136004000 | 431.6079 | 158.4579 | 31356800200000 | 0.6773
68.7333 | 627011158000 | 431.6165 | 158.4665 | 31350557900000 | 0.67717
68.7376 | 626886377000 | 431.6251 | 158.4751 | 31344318850000 | 0.67703
68.7419 | 626761597000 | 431.6337 | 158.4837 | 31338079850000 | 0.6769
68.7461 | 626636751000 | 431.6422 | 158.4922 | 31331837550000 | 0.67676
68.7504 | 626511970000 | 431.6508 | 158.5008 | 31325598500000 | 0.67663
68.7547 | 626387190000 | 431.6594 | 158.5094 | 31319359500000 | 0.67649
68.759 | 626262409000 | 431.668 | 158.518 | 31313120450000 | 0.67636
68.7633 | 626137629000 | 431.6766 | 158.5266 | 31306881450000 | 0.67622
68.7676 | 626012848000 | 431.6852 | 158.5352 | 31300642400000 | 0.67609
68.7719 | 625888133000 | 431.6937 | 158.5437 | 31294406650000 | 0.67595
68.7762 | 625763353000 | 431.7023 | 158.5523 | 31288167650000 | 0.67582
68.7805 | 625638638000 | 431.7109 | 158.5609 | 31281931900000 | 0.67568
68.7848 | 625513857000 | 431.7195 | 158.5695 | 31275692850000 | 0.67555
68.789 | 625389142000 | 431.7281 | 158.5781 | 31269457100000 | 0.67541
68.7933 | 625264427000 | 431.7366 | 158.5866 | 31263221350000 | 0.67528
68.7976 | 625139712000 | 431.7452 | 158.5952 | 31256985600000 | 0.67514
68.8019 | 625014997000 | 431.7538 | 158.6038 | 31250749850000 | 0.67501
68.8062 | 624890282000 | 431.7624 | 158.6124 | 31244514100000 | 0.67488
68.8105 | 624765633000 | 431.771 | 158.621 | 31238281650000 | 0.67474
68.8148 | 624640918000 | 431.7795 | 158.6295 | 31232045900000 | 0.67461
68.8191 | 624516268000 | 431.7881 | 158.6381 | 31225813400000 | 0.67447
68.8234 | 624391553000 | 431.7967 | 158.6467 | 31219577650000 | 0.67434
68.8277 | 624266904000 | 431.8053 | 158.6553 | 31213345200000 | 0.6742
68.832 | 624142254000 | 431.8139 | 158.6639 | 31207112700000 | 0.67407
68.8363 | 624017605000 | 431.8224 | 158.6724 | 31200880250000 | 0.67393
68.8405 | 623892955000 | 431.8311 | 158.6811 | 31194647750000 | 0.6738
68.8448 | 623768306000 | 431.8396 | 158.6896 | 31188415300000 | 0.67366
68.8491 | 623643656000 | 431.8482 | 158.6982 | 31182182800000 | 0.67353
68.8534 | 623519072000 | 431.8568 | 158.7068 | 31175953600000 | 0.67339
68.8577 | 623394423000 | 431.8654 | 158.7154 | 31169721150000 | 0.67326
68.862 | 623269839000 | 431.874 | 158.724 | 31163491950000 | 0.67313
68.8663 | 623145255000 | 431.8825 | 158.7325 | 31157262750000 | 0.67299
68.8706 | 623020671000 | 431.8911 | 158.7411 | 31151033550000 | 0.67286
68.8749 | 622896087000 | 431.8997 | 158.7497 | 31144804350000 | 0.67272
68.8792 | 622771503000 | 431.9083 | 158.7583 | 31138575150000 | 0.67259
68.8834 | 622646919000 | 431.9169 | 158.7669 | 31132345950000 | 0.67245
68.8877 | 622522335000 | 431.9254 | 158.7754 | 31126116750000 | 0.67232
68.892 | 622397817000 | 431.934 | 158.784 | 31119890850000 | 0.67218
68.8963 | 622273233000 | 431.9426 | 158.7926 | 31113661650000 | 0.67205
68.9006 | 622148714000 | 431.9512 | 158.8012 | 31107435700000 | 0.67191
68.9049 | 622024196000 | 431.9598 | 158.8098 | 31101209800000 | 0.67178
68.9092 | 621899678000 | 431.9684 | 158.8184 | 31094983900000 | 0.67165
68.9135 | 621775159000 | 431.9769 | 158.8269 | 31088757950000 | 0.67151
68.9178 | 621650641000 | 431.9855 | 158.8355 | 31082532050000 | 0.67138
68.9221 | 621526122000 | 431.9941 | 158.8441 | 31076306100000 | 0.67124
68.9264 | 621401604000 | 432.0027 | 158.8527 | 31070080200000 | 0.67111
68.9306 | 621277151000 | 432.0113 | 158.8613 | 31063857550000 | 0.67097
68.9349 | 621152698000 | 432.0198 | 158.8698 | 31057634900000 | 0.67084
68.9392 | 621028180000 | 432.0284 | 158.8784 | 31051409000000 | 0.6707
68.9435 | 620903727000 | 432.037 | 158.887 | 31045186350000 | 0.67057
68.9478 | 620779274000 | 432.0456 | 158.8956 | 31038963700000 | 0.67044
68.9521 | 620654821000 | 432.0542 | 158.9042 | 31032741050000 | 0.6703
68.9564 | 620530369000 | 432.0627 | 158.9127 | 31026518450000 | 0.67017
68.9607 | 620405981000 | 432.0713 | 158.9213 | 31020299050000 | 0.67003
68.965 | 620281528000 | 432.0799 | 158.9299 | 31014076400000 | 0.6699
68.9693 | 620157141000 | 432.0885 | 158.9385 | 31007857050000 | 0.66976
68.9736 | 620032688000 | 432.0971 | 158.9471 | 31001634400000 | 0.66963
68.9778 | 619908301000 | 432.1057 | 158.9557 | 30995415050000 | 0.66949
68.9821 | 619783913000 | 432.1142 | 158.9642 | 30989195650000 | 0.66936
68.9864 | 619659526000 | 432.1228 | 158.9728 | 30982976300000 | 0.66923
68.9907 | 619535139000 | 432.1314 | 158.9814 | 30976756950000 | 0.66909
68.995 | 619410817000 | 432.14 | 158.99 | 30970540850000 | 0.66896
68.999 | 619293966000 | 432.148 | 158.998 | 30964698300000 | 0.66883
69 | 619266179000 | 432.15 | 159 | 30963308950000 | 0.6688
69.004 | 619149328000 | 432.158 | 159.008 | 30957466400000 | 0.66867
69.0081 | 619032478000 | 432.1661 | 159.0161 | 30951623900000 | 0.66855
69.0121 | 618915627000 | 432.1742 | 159.0242 | 30945781350000 | 0.66842
69.0161 | 618798776000 | 432.1822 | 159.0322 | 30939938800000 | 0.6683
69.0202 | 618681926000 | 432.1903 | 159.0403 | 30934096300000 | 0.66817
69.0242 | 618565140000 | 432.1984 | 159.0484 | 30928257000000 | 0.66804
69.0282 | 618448290000 | 432.2064 | 159.0564 | 30922414500000 | 0.66792
69.0323 | 618331505000 | 432.2145 | 159.0645 | 30916575250000 | 0.66779
69.0363 | 618214719000 | 432.2225 | 159.0725 | 30910735950000 | 0.66767
69.0403 | 618097934000 | 432.2306 | 159.0806 | 30904896700000 | 0.66754
69.0444 | 617981149000 | 432.2387 | 159.0887 | 30899057450000 | 0.66741
69.0484 | 617864364000 | 432.2467 | 159.0967 | 30893218200000 | 0.66729
69.0524 | 617747579000 | 432.2548 | 159.1048 | 30887378950000 | 0.66716
69.0564 | 617630794000 | 432.2629 | 159.1129 | 30881539700000 | 0.66703
69.0605 | 617514074000 | 432.2709 | 159.1209 | 30875703700000 | 0.66691
69.0645 | 617397289000 | 432.279 | 159.129 | 30869864450000 | 0.66678
69.0686 | 617280569000 | 432.2871 | 159.1371 | 30864028450000 | 0.66666
69.0726 | 617163850000 | 432.2951 | 159.1451 | 30858192500000 | 0.66653
69.0766 | 617047130000 | 432.3032 | 159.1532 | 30852356500000 | 0.6664
69.0806 | 616930410000 | 432.3112 | 159.1612 | 30846520500000 | 0.66628
69.0847 | 616813691000 | 432.3193 | 159.1693 | 30840684550000 | 0.66615
69.0887 | 616696971000 | 432.3274 | 159.1774 | 30834848550000 | 0.66603
69.0927 | 616580252000 | 432.3354 | 159.1854 | 30829012600000 | 0.6659
69.0968 | 616463598000 | 432.3435 | 159.1935 | 30823179900000 | 0.66577
69.1008 | 616346943000 | 432.3516 | 159.2016 | 30817347150000 | 0.66565
69.1048 | 616230224000 | 432.3596 | 159.2097 | 30811511200000 | 0.66552
69.1089 | 616113570000 | 432.3677 | 159.2177 | 30805678500000 | 0.6654
69.1129 | 615996916000 | 432.3758 | 159.2258 | 30799845800000 | 0.66527
69.1169 | 615880262000 | 432.3838 | 159.2339 | 30794013100000 | 0.66514
69.121 | 615763608000 | 432.3919 | 159.2419 | 30788180400000 | 0.66502
69.125 | 615647019000 | 432.4 | 159.25 | 30782350950000 | 0.66489
69.129 | 615530365000 | 432.408 | 159.258 | 30776518250000 | 0.66477
69.1331 | 615413711000 | 432.4161 | 159.2661 | 30770685550000 | 0.66464
69.1371 | 615297122000 | 432.4242 | 159.2742 | 30764856100000 | 0.66451
69.1411 | 615180534000 | 432.4322 | 159.2822 | 30759026700000 | 0.66439
69.1452 | 615063945000 | 432.4403 | 159.2903 | 30753197250000 | 0.66426
69.1492 | 614947357000 | 432.4484 | 159.2984 | 30747367850000 | 0.66414
69.1532 | 614830768000 | 432.4564 | 159.3064 | 30741538400000 | 0.66401
69.1573 | 614714180000 | 432.4645 | 159.3145 | 30735709000000 | 0.66389
69.1613 | 614597591000 | 432.4726 | 159.3226 | 30729879550000 | 0.66376
69.1653 | 614481068000 | 432.4806 | 159.3306 | 30724053400000 | 0.66363
69.1694 | 614364545000 | 432.4887 | 159.3387 | 30718227250000 | 0.66351
69.1734 | 614247956000 | 432.4967 | 159.3467 | 30712397800000 | 0.66338
69.1774 | 614131433000 | 432.5048 | 159.3548 | 30706571650000 | 0.66326
69.1815 | 614014910000 | 432.5129 | 159.3629 | 30700745500000 | 0.66313
69.1855 | 613898387000 | 432.5209 | 159.3709 | 30694919350000 | 0.663
69.1895 | 613781864000 | 432.529 | 159.379 | 30689093200000 | 0.66288
69.1936 | 613665407000 | 432.5371 | 159.3871 | 30683270350000 | 0.66275
69.1976 | 613548884000 | 432.5451 | 159.3951 | 30677444200000 | 0.66263
69.2016 | 613432426000 | 432.5532 | 159.4032 | 30671621300000 | 0.6625
69.2057 | 613315903000 | 432.5612 | 159.4112 | 30665795150000 | 0.66237
69.2097 | 613199446000 | 432.5693 | 159.4193 | 30659972300000 | 0.66225
69.2137 | 613082989000 | 432.5774 | 159.4274 | 30654149450000 | 0.66212
69.2177 | 612966531000 | 432.5854 | 159.4354 | 30648326550000 | 0.662
69.2218 | 612850074000 | 432.5935 | 159.4435 | 30642503700000 | 0.66187
69.2258 | 612733682000 | 432.6016 | 159.4516 | 30636684100000 | 0.66175
69.2298 | 612617224000 | 432.6096 | 159.4597 | 30630861200000 | 0.66162
69.2339 | 612500832000 | 432.6177 | 159.4677 | 30625041600000 | 0.66149
69.2379 | 612384375000 | 432.6258 | 159.4758 | 30619218750000 | 0.66137
69.2419 | 612267983000 | 432.6338 | 159.4839 | 30613399150000 | 0.66124
69.246 | 612151591000 | 432.6419 | 159.4919 | 30607579550000 | 0.66112
69.25 | 612035199000 | 432.65 | 159.5 | 30601759950000 | 0.66099
69.254 | 611918807000 | 432.6581 | 159.5081 | 30595940350000 | 0.66087
69.2581 | 611802481000 | 432.6661 | 159.5161 | 30590124050000 | 0.66074
69.2621 | 611686089000 | 432.6742 | 159.5242 | 30584304450000 | 0.66061
69.2661 | 611569762000 | 432.6822 | 159.5322 | 30578488100000 | 0.66049
69.2702 | 611453370000 | 432.6903 | 159.5403 | 30572668500000 | 0.66036
69.2742 | 611337044000 | 432.6984 | 159.5484 | 30566852200000 | 0.66024
69.2782 | 611220718000 | 432.7064 | 159.5564 | 30561035900000 | 0.66011
69.2823 | 611104391000 | 432.7145 | 159.5645 | 30555219550000 | 0.65999
69.2863 | 610988065000 | 432.7226 | 159.5726 | 30549403250000 | 0.65986
69.2903 | 610871804000 | 432.7306 | 159.5806 | 30543590200000 | 0.65974
69.2944 | 610755478000 | 432.7387 | 159.5887 | 30537773900000 | 0.65961
69.2984 | 610639217000 | 432.7467 | 159.5967 | 30531960850000 | 0.65948
69.3024 | 610522890000 | 432.7548 | 159.6048 | 30526144500000 | 0.65936
69.3065 | 610406629000 | 432.7629 | 159.6129 | 30520331450000 | 0.65923
69.3105 | 610290369000 | 432.7709 | 159.6209 | 30514518450000 | 0.65911
69.3145 | 610174108000 | 432.779 | 159.629 | 30508705400000 | 0.65898
69.3186 | 610057912000 | 432.7871 | 159.6371 | 30502895600000 | 0.65886
69.3226 | 609941651000 | 432.7951 | 159.6451 | 30497082550000 | 0.65873
69.3266 | 609825391000 | 432.8032 | 159.6532 | 30491269550000 | 0.65861
69.3307 | 609709195000 | 432.8113 | 159.6613 | 30485459750000 | 0.65848
69.3347 | 609593000000 | 432.8193 | 159.6693 | 30479650000000 | 0.65835
69.3387 | 609476805000 | 432.8274 | 159.6774 | 30473840250000 | 0.65823
69.3428 | 609360609000 | 432.8354 | 159.6854 | 30468030450000 | 0.6581
69.3468 | 609244414000 | 432.8435 | 159.6935 | 30462220700000 | 0.65798
69.3508 | 609128219000 | 432.8516 | 159.7016 | 30456410950000 | 0.65785
69.3548 | 609012089000 | 432.8596 | 159.7097 | 30450604450000 | 0.65773
69.3589 | 608895894000 | 432.8677 | 159.7177 | 30444794700000 | 0.6576
69.3629 | 608779764000 | 432.8758 | 159.7258 | 30438988200000 | 0.65748
69.3669 | 608663634000 | 432.8838 | 159.7339 | 30433181700000 | 0.65735
69.371 | 608547504000 | 432.8919 | 159.7419 | 30427375200000 | 0.65723
69.375 | 608431374000 | 432.9 | 159.75 | 30421568700000 | 0.6571
69.379 | 608315245000 | 432.9081 | 159.7581 | 30415762250000 | 0.65697
69.3831 | 608199115000 | 432.9161 | 159.7661 | 30409955750000 | 0.65685
69.3871 | 608083050000 | 432.9242 | 159.7742 | 30404152500000 | 0.65672
69.3911 | 607966921000 | 432.9323 | 159.7823 | 30398346050000 | 0.6566
69.3952 | 607850856000 | 432.9403 | 159.7903 | 30392542800000 | 0.65647
69.3992 | 607734792000 | 432.9484 | 159.7984 | 30386739600000 | 0.65635
69.4032 | 607618728000 | 432.9564 | 159.8064 | 30380936400000 | 0.65622
69.4073 | 607502664000 | 432.9645 | 159.8145 | 30375133200000 | 0.6561
69.4113 | 607386599000 | 432.9726 | 159.8226 | 30369329950000 | 0.65597
69.4153 | 607270601000 | 432.9806 | 159.8306 | 30363530050000 | 0.65585
69.4194 | 607154536000 | 432.9887 | 159.8387 | 30357726800000 | 0.65572
69.4234 | 607038538000 | 432.9968 | 159.8468 | 30351926900000 | 0.6556
69.4274 | 606922539000 | 433.0048 | 159.8548 | 30346126950000 | 0.65547
69.4315 | 606806540000 | 433.0129 | 159.8629 | 30340327000000 | 0.65534
69.4355 | 606690542000 | 433.0209 | 159.8709 | 30334527100000 | 0.65522
69.4395 | 606574543000 | 433.029 | 159.879 | 30328727150000 | 0.65509
69.4436 | 606458610000 | 433.0371 | 159.8871 | 30322930500000 | 0.65497
69.4476 | 606342611000 | 433.0451 | 159.8951 | 30317130550000 | 0.65484
69.4516 | 606226678000 | 433.0532 | 159.9032 | 30311333900000 | 0.65472
69.4557 | 606110745000 | 433.0613 | 159.9113 | 30305537250000 | 0.65459
69.4597 | 605994811000 | 433.0693 | 159.9193 | 30299740550000 | 0.65447
69.4637 | 605878878000 | 433.0774 | 159.9274 | 30293943900000 | 0.65434
69.4678 | 605762945000 | 433.0854 | 159.9354 | 30288147250000 | 0.65422
69.4718 | 605647012000 | 433.0935 | 159.9435 | 30282350600000 | 0.65409
69.4758 | 605531144000 | 433.1016 | 159.9516 | 30276557200000 | 0.65397
69.4798 | 605415211000 | 433.1096 | 159.9597 | 30270760550000 | 0.65384
69.4839 | 605299343000 | 433.1177 | 159.9677 | 30264967150000 | 0.65372
69.4879 | 605183476000 | 433.1258 | 159.9758 | 30259173800000 | 0.65359
69.4919 | 605067608000 | 433.1338 | 159.9839 | 30253380400000 | 0.65347
69.496 | 604951740000 | 433.1419 | 159.9919 | 30247587000000 | 0.65334
69.5 | 604835938000 | 433.15 | 160 | 30241796900000 | 0.65322
69.504 | 604720071000 | 433.1581 | 160.0081 | 30236003550000 | 0.65309
69.5081 | 604604269000 | 433.1661 | 160.0161 | 30230213450000 | 0.65297
69.5121 | 604488466000 | 433.1742 | 160.0242 | 30224423300000 | 0.65284
69.5161 | 604372664000 | 433.1823 | 160.0323 | 30218633200000 | 0.65272
69.5202 | 604256862000 | 433.1903 | 160.0403 | 30212843100000 | 0.65259
69.5242 | 604141060000 | 433.1984 | 160.0484 | 30207053000000 | 0.65247
69.5282 | 604025258000 | 433.2064 | 160.0564 | 30201262900000 | 0.65234
69.5323 | 603909521000 | 433.2145 | 160.0645 | 30195476050000 | 0.65222
69.5363 | 603793719000 | 433.2226 | 160.0726 | 30189685950000 | 0.65209
69.5403 | 603677983000 | 433.2306 | 160.0806 | 30183899150000 | 0.65197
69.5444 | 603562246000 | 433.2387 | 160.0887 | 30178112300000 | 0.65184
69.5484 | 603446510000 | 433.2468 | 160.0968 | 30172325500000 | 0.65172
69.5524 | 603330773000 | 433.2548 | 160.1048 | 30166538650000 | 0.65159
69.5565 | 603215102000 | 433.2629 | 160.1129 | 30160755100000 | 0.65147
69.5605 | 603099365000 | 433.271 | 160.121 | 30154968250000 | 0.65134
69.5645 | 602983694000 | 433.279 | 160.129 | 30149184700000 | 0.65122
69.5686 | 602868023000 | 433.2871 | 160.1371 | 30143401150000 | 0.65109
69.5726 | 602752352000 | 433.2951 | 160.1451 | 30137617600000 | 0.65097
69.5766 | 602636681000 | 433.3032 | 160.1532 | 30131834050000 | 0.65084
69.5807 | 602521010000 | 433.3113 | 160.1613 | 30126050500000 | 0.65072
69.5847 | 602405339000 | 433.3193 | 160.1693 | 30120266950000 | 0.65059
69.5887 | 602289734000 | 433.3274 | 160.1774 | 30114486700000 | 0.65047
69.5928 | 602174063000 | 433.3355 | 160.1855 | 30108703150000 | 0.65034
69.5968 | 602058457000 | 433.3435 | 160.1935 | 30102922850000 | 0.65022
69.6008 | 601942852000 | 433.3516 | 160.2016 | 30097142600000 | 0.65009
69.6049 | 601827246000 | 433.3596 | 160.2097 | 30091362300000 | 0.64997
69.6089 | 601711706000 | 433.3677 | 160.2177 | 30085585300000 | 0.64984
69.6129 | 601596101000 | 433.3758 | 160.2258 | 30079805050000 | 0.64972
69.6169 | 601480561000 | 433.3838 | 160.2339 | 30074028050000 | 0.64959
69.621 | 601364955000 | 433.3919 | 160.2419 | 30068247750000 | 0.64947
69.625 | 601249415000 | 433.4 | 160.25 | 30062470750000 | 0.64934
69.629 | 601133875000 | 433.4081 | 160.2581 | 30056693750000 | 0.64922
69.6331 | 601018335000 | 433.4161 | 160.2661 | 30050916750000 | 0.64909
69.6371 | 600902861000 | 433.4242 | 160.2742 | 30045143050000 | 0.64897
69.6411 | 600787321000 | 433.4323 | 160.2823 | 30039366050000 | 0.64884
69.6452 | 600671846000 | 433.4403 | 160.2903 | 30033592300000 | 0.64872
69.6492 | 600556372000 | 433.4484 | 160.2984 | 30027818600000 | 0.64859
69.6532 | 600440898000 | 433.4565 | 160.3065 | 30022044900000 | 0.64847
69.6573 | 600325423000 | 433.4645 | 160.3145 | 30016271150000 | 0.64835
69.6613 | 600209949000 | 433.4726 | 160.3226 | 30010497450000 | 0.64822
69.6653 | 600094474000 | 433.4806 | 160.3306 | 30004723700000 | 0.6481
69.6694 | 599979065000 | 433.4887 | 160.3387 | 29998953250000 | 0.64797
69.6734 | 599863656000 | 433.4968 | 160.3468 | 29993182800000 | 0.64785
69.6774 | 599748182000 | 433.5048 | 160.3548 | 29987409100000 | 0.64772
69.6815 | 599632773000 | 433.5129 | 160.3629 | 29981638650000 | 0.6476
69.6855 | 599517430000 | 433.521 | 160.371 | 29975871500000 | 0.64747
69.6895 | 599402021000 | 433.529 | 160.379 | 29970101050000 | 0.64735
69.6936 | 599286612000 | 433.5371 | 160.3871 | 29964330600000 | 0.64722
69.6976 | 599171269000 | 433.5451 | 160.3951 | 29958563450000 | 0.6471
69.7016 | 599055925000 | 433.5532 | 160.4032 | 29952796250000 | 0.64697
69.7057 | 598940582000 | 433.5613 | 160.4113 | 29947029100000 | 0.64685
69.7097 | 598825239000 | 433.5693 | 160.4193 | 29941261950000 | 0.64673
69.7137 | 598709895000 | 433.5774 | 160.4274 | 29935494750000 | 0.6466
69.7178 | 598594552000 | 433.5855 | 160.4355 | 29929727600000 | 0.64648
69.7218 | 598479274000 | 433.5935 | 160.4435 | 29923963700000 | 0.64635
69.7258 | 598363996000 | 433.6016 | 160.4516 | 29918199800000 | 0.64623
69.7299 | 598248653000 | 433.6097 | 160.4597 | 29912432650000 | 0.6461
69.7339 | 598133375000 | 433.6177 | 160.4677 | 29906668750000 | 0.64598
69.7379 | 598018163000 | 433.6258 | 160.4758 | 29900908150000 | 0.64585
69.7419 | 597902885000 | 433.6338 | 160.4839 | 29895144250000 | 0.64573
69.746 | 597787607000 | 433.6419 | 160.4919 | 29889380350000 | 0.6456
69.75 | 597672395000 | 433.65 | 160.5 | 29883619750000 | 0.64548
69.754 | 597557182000 | 433.6581 | 160.5081 | 29877859100000 | 0.64536
69.7581 | 597441970000 | 433.6661 | 160.5161 | 29872098500000 | 0.64523
69.7621 | 597326758000 | 433.6742 | 160.5242 | 29866337900000 | 0.64511
69.7661 | 597211546000 | 433.6823 | 160.5323 | 29860577300000 | 0.64498
69.7702 | 597096399000 | 433.6903 | 160.5403 | 29854819950000 | 0.64486
69.7742 | 596981187000 | 433.6984 | 160.5484 | 29849059350000 | 0.64473
69.7782 | 596866040000 | 433.7065 | 160.5565 | 29843302000000 | 0.64461
69.7823 | 596750893000 | 433.7145 | 160.5645 | 29837544650000 | 0.64448
69.7863 | 596635746000 | 433.7226 | 160.5726 | 29831787300000 | 0.64436
69.7903 | 596520600000 | 433.7306 | 160.5806 | 29826030000000 | 0.64424
69.7944 | 596405518000 | 433.7387 | 160.5887 | 29820275900000 | 0.64411
69.7984 | 596290372000 | 433.7468 | 160.5968 | 29814518600000 | 0.64399
69.8024 | 596175290000 | 433.7548 | 160.6048 | 29808764500000 | 0.64386
69.8065 | 596060209000 | 433.7629 | 160.6129 | 29803010450000 | 0.64374
69.8105 | 595945128000 | 433.771 | 160.621 | 29797256400000 | 0.64361
69.8145 | 595830047000 | 433.779 | 160.629 | 29791502350000 | 0.64349
69.8186 | 595714966000 | 433.7871 | 160.6371 | 29785748300000 | 0.64337
69.8226 | 595599950000 | 433.7952 | 160.6452 | 29779997500000 | 0.64324
69.8266 | 595484934000 | 433.8032 | 160.6532 | 29774246700000 | 0.64312
69.8307 | 595369853000 | 433.8113 | 160.6613 | 29768492650000 | 0.64299
69.8347 | 595254837000 | 433.8193 | 160.6693 | 29762741850000 | 0.64287
69.8387 | 595139887000 | 433.8274 | 160.6774 | 29756994350000 | 0.64275
69.8428 | 595024871000 | 433.8355 | 160.6855 | 29751243550000 | 0.64262
69.8468 | 594909856000 | 433.8435 | 160.6935 | 29745492800000 | 0.6425
69.8508 | 594794906000 | 433.8516 | 160.7016 | 29739745300000 | 0.64237
69.8549 | 594679955000 | 433.8597 | 160.7097 | 29733997750000 | 0.64225
69.8589 | 594565005000 | 433.8677 | 160.7177 | 29728250250000 | 0.64212
69.8629 | 594450055000 | 433.8758 | 160.7258 | 29722502750000 | 0.642
69.867 | 594335105000 | 433.8838 | 160.7339 | 29716755250000 | 0.64188
69.871 | 594220220000 | 433.8919 | 160.7419 | 29711011000000 | 0.64175
69.875 | 594105336000 | 433.9 | 160.75 | 29705266800000 | 0.64163
69.879 | 593990386000 | 433.9081 | 160.7581 | 29699519300000 | 0.6415
69.8831 | 593875501000 | 433.9161 | 160.7661 | 29693775050000 | 0.64138
69.8871 | 593760682000 | 433.9242 | 160.7742 | 29688034100000 | 0.64126
69.8911 | 593645797000 | 433.9323 | 160.7823 | 29682289850000 | 0.64113
69.8952 | 593530913000 | 433.9403 | 160.7903 | 29676545650000 | 0.64101
69.8992 | 593416094000 | 433.9484 | 160.7984 | 29670804700000 | 0.64088
69.9032 | 593301275000 | 433.9565 | 160.8065 | 29665063750000 | 0.64076
69.9073 | 593186456000 | 433.9645 | 160.8145 | 29659322800000 | 0.64064
69.9113 | 593071636000 | 433.9726 | 160.8226 | 29653581800000 | 0.64051
69.9153 | 592956817000 | 433.9807 | 160.8307 | 29647840850000 | 0.64039
69.9194 | 592842064000 | 433.9887 | 160.8387 | 29642103200000 | 0.64026
69.9234 | 592727310000 | 433.9968 | 160.8468 | 29636365500000 | 0.64014
69.9274 | 592612491000 | 434.0048 | 160.8548 | 29630624550000 | 0.64002
69.9315 | 592497738000 | 434.0129 | 160.8629 | 29624886900000 | 0.63989
69.9355 | 592383050000 | 434.021 | 160.871 | 29619152500000 | 0.63977
69.9395 | 592268296000 | 434.029 | 160.879 | 29613414800000 | 0.63964
69.9436 | 592153543000 | 434.0371 | 160.8871 | 29607677150000 | 0.63952
69.9476 | 592038855000 | 434.0452 | 160.8952 | 29601942750000 | 0.6394
69.9516 | 591924167000 | 434.0532 | 160.9032 | 29596208350000 | 0.63927
69.9557 | 591809479000 | 434.0613 | 160.9113 | 29590473950000 | 0.63915
69.9597 | 591694791000 | 434.0693 | 160.9193 | 29584739550000 | 0.63902
69.9637 | 591580168000 | 434.0774 | 160.9274 | 29579008400000 | 0.6389
69.9678 | 591465480000 | 434.0855 | 160.9355 | 29573274000000 | 0.63878
69.9718 | 591350858000 | 434.0935 | 160.9435 | 29567542900000 | 0.63865
69.9758 | 591236235000 | 434.1016 | 160.9516 | 29561811750000 | 0.63853
69.9799 | 591121613000 | 434.1097 | 160.9597 | 29556080650000 | 0.63841
69.9839 | 591006990000 | 434.1177 | 160.9677 | 29550349500000 | 0.63828
69.9879 | 590892368000 | 434.1258 | 160.9758 | 29544618400000 | 0.63816
69.992 | 590777811000 | 434.1339 | 160.9839 | 29538890550000 | 0.63803
69.996 | 590663254000 | 434.1419 | 160.9919 | 29533162700000 | 0.63791
70 | 590548697000 | 434.15 | 161 | 29527434850000 | 0.63779
70.004 | 590434140000 | 434.1581 | 161.0081 | 29521707000000 | 0.63766
70.0081 | 590319583000 | 434.1661 | 161.0161 | 29515979150000 | 0.63754
70.0121 | 590205026000 | 434.1742 | 161.0242 | 29510251300000 | 0.63742
70.0161 | 590090535000 | 434.1823 | 161.0323 | 29504526750000 | 0.63729
70.0202 | 589976044000 | 434.1903 | 161.0403 | 29498802200000 | 0.63717
70.0242 | 589861552000 | 434.1984 | 161.0484 | 29493077600000 | 0.63704
70.0282 | 589747061000 | 434.2065 | 161.0565 | 29487353050000 | 0.63692
70.0323 | 589632569000 | 434.2145 | 161.0645 | 29481628450000 | 0.6368
70.0363 | 589518143000 | 434.2226 | 161.0726 | 29475907150000 | 0.63667
70.0403 | 589403718000 | 434.2307 | 161.0807 | 29470185900000 | 0.63655
70.0444 | 589289226000 | 434.2387 | 161.0887 | 29464461300000 | 0.63643
70.0484 | 589174800000 | 434.2468 | 161.0968 | 29458740000000 | 0.6363
70.0524 | 589060440000 | 434.2548 | 161.1048 | 29453022000000 | 0.63618
70.0565 | 588946014000 | 434.2629 | 161.1129 | 29447300700000 | 0.63606
70.0605 | 588831654000 | 434.271 | 161.121 | 29441582700000 | 0.63593
70.0645 | 588717228000 | 434.279 | 161.129 | 29435861400000 | 0.63581
70.0686 | 588602868000 | 434.2871 | 161.1371 | 29430143400000 | 0.63569
70.0726 | 588488507000 | 434.2952 | 161.1452 | 29424425350000 | 0.63556
70.0766 | 588374213000 | 434.3032 | 161.1532 | 29418710650000 | 0.63544
70.0807 | 588259852000 | 434.3113 | 161.1613 | 29412992600000 | 0.63531
70.0847 | 588145558000 | 434.3194 | 161.1694 | 29407277900000 | 0.63519
70.0887 | 588031197000 | 434.3274 | 161.1774 | 29401559850000 | 0.63507
70.0928 | 587916902000 | 434.3355 | 161.1855 | 29395845100000 | 0.63494
70.0968 | 587802673000 | 434.3435 | 161.1935 | 29390133650000 | 0.63482
70.1008 | 587688378000 | 434.3516 | 161.2016 | 29384418900000 | 0.6347
70.1049 | 587574084000 | 434.3597 | 161.2097 | 29378704200000 | 0.63457
70.1089 | 587459854000 | 434.3677 | 161.2177 | 29372992700000 | 0.63445
70.1129 | 587345625000 | 434.3758 | 161.2258 | 29367281250000 | 0.63433
70.117 | 587231396000 | 434.3839 | 161.2339 | 29361569800000 | 0.6342
70.121 | 587117167000 | 434.3919 | 161.2419 | 29355858350000 | 0.63408
70.125 | 587003003000 | 434.4 | 161.25 | 29350150150000 | 0.63396
70.1291 | 586888774000 | 434.4081 | 161.2581 | 29344438700000 | 0.63383
70.1331 | 586774610000 | 434.4161 | 161.2661 | 29338730500000 | 0.63371
70.1371 | 586660446000 | 434.4242 | 161.2742 | 29333022300000 | 0.63359
70.1411 | 586546282000 | 434.4323 | 161.2823 | 29327314100000 | 0.63346
70.1452 | 586432184000 | 434.4403 | 161.2903 | 29321609200000 | 0.63334
70.1492 | 586318021000 | 434.4484 | 161.2984 | 29315901050000 | 0.63322
70.1532 | 586203922000 | 434.4565 | 161.3065 | 29310196100000 | 0.63309
70.1573 | 586089824000 | 434.4645 | 161.3145 | 29304491200000 | 0.63297
70.1613 | 585975726000 | 434.4726 | 161.3226 | 29298786300000 | 0.63285
70.1653 | 585861628000 | 434.4807 | 161.3307 | 29293081400000 | 0.63272
70.1694 | 585747595000 | 434.4887 | 161.3387 | 29287379750000 | 0.6326
70.1734 | 585633497000 | 434.4968 | 161.3468 | 29281674850000 | 0.63248
70.1774 | 585519464000 | 434.5049 | 161.3549 | 29275973200000 | 0.63236
70.1815 | 585405432000 | 434.5129 | 161.3629 | 29270271600000 | 0.63223
70.1855 | 585291399000 | 434.521 | 161.371 | 29264569950000 | 0.63211
70.1895 | 585177432000 | 434.529 | 161.379 | 29258871600000 | 0.63199
70.1936 | 585063399000 | 434.5371 | 161.3871 | 29253169950000 | 0.63186
70.1976 | 584949432000 | 434.5452 | 161.3952 | 29247471600000 | 0.63174
70.2016 | 584835465000 | 434.5532 | 161.4032 | 29241773250000 | 0.63162
70.2057 | 584721498000 | 434.5613 | 161.4113 | 29236074900000 | 0.63149
70.2097 | 584607531000 | 434.5694 | 161.4194 | 29230376550000 | 0.63137
70.2137 | 584493629000 | 434.5774 | 161.4274 | 29224681450000 | 0.63125
70.2178 | 584379662000 | 434.5855 | 161.4355 | 29218983100000 | 0.63112
70.2218 | 584265761000 | 434.5935 | 161.4435 | 29213288050000 | 0.631
70.2258 | 584151859000 | 434.6016 | 161.4516 | 29207592950000 | 0.63088
70.2299 | 584038023000 | 434.6097 | 161.4597 | 29201901150000 | 0.63076
70.2339 | 583924122000 | 434.6177 | 161.4677 | 29196206100000 | 0.63063
70.2379 | 583810286000 | 434.6258 | 161.4758 | 29190514300000 | 0.63051
70.242 | 583696384000 | 434.6339 | 161.4839 | 29184819200000 | 0.63039
70.246 | 583582548000 | 434.6419 | 161.4919 | 29179127400000 | 0.63026
70.25 | 583468777000 | 434.65 | 161.5 | 29173438850000 | 0.63014
70.2541 | 583354941000 | 434.6581 | 161.5081 | 29167747050000 | 0.63002
70.2581 | 583241105000 | 434.6661 | 161.5161 | 29162055250000 | 0.62989
70.2621 | 583127335000 | 434.6742 | 161.5242 | 29156366750000 | 0.62977
70.2662 | 583013564000 | 434.6823 | 161.5323 | 29150678200000 | 0.62965
70.2702 | 582899794000 | 434.6903 | 161.5403 | 29144989700000 | 0.62953
70.2742 | 582786089000 | 434.6984 | 161.5484 | 29139304450000 | 0.6294
70.2782 | 582672318000 | 434.7065 | 161.5565 | 29133615900000 | 0.62928
70.2823 | 582558614000 | 434.7145 | 161.5645 | 29127930700000 | 0.62916
70.2863 | 582444909000 | 434.7226 | 161.5726 | 29122245450000 | 0.62903
70.2903 | 582331204000 | 434.7307 | 161.5807 | 29116560200000 | 0.62891
70.2944 | 582217499000 | 434.7387 | 161.5887 | 29110874950000 | 0.62879
70.2984 | 582103859000 | 434.7468 | 161.5968 | 29105192950000 | 0.62867
70.3024 | 581990154000 | 434.7549 | 161.6049 | 29099507700000 | 0.62854
70.3065 | 581876515000 | 434.7629 | 161.6129 | 29093825750000 | 0.62842
70.3105 | 581762875000 | 434.771 | 161.621 | 29088143750000 | 0.6283
70.3145 | 581649236000 | 434.7791 | 161.6291 | 29082461800000 | 0.62818
70.3186 | 581535662000 | 434.7871 | 161.6371 | 29076783100000 | 0.62805
70.3226 | 581422023000 | 434.7952 | 161.6452 | 29071101150000 | 0.62793
70.3266 | 581308449000 | 434.8032 | 161.6532 | 29065422450000 | 0.62781
70.3307 | 581194875000 | 434.8113 | 161.6613 | 29059743750000 | 0.62768
70.3347 | 581081301000 | 434.8194 | 161.6694 | 29054065050000 | 0.62756
70.3387 | 580967793000 | 434.8274 | 161.6774 | 29048389650000 | 0.62744
70.3428 | 580854284000 | 434.8355 | 161.6855 | 29042714200000 | 0.62732
70.3468 | 580740710000 | 434.8436 | 161.6936 | 29037035500000 | 0.62719
70.3508 | 580627202000 | 434.8516 | 161.7016 | 29031360100000 | 0.62707
70.3549 | 580513694000 | 434.8597 | 161.7097 | 29025684700000 | 0.62695
70.3589 | 580400251000 | 434.8677 | 161.7177 | 29020012550000 | 0.62683
70.3629 | 580286743000 | 434.8758 | 161.7258 | 29014337150000 | 0.6267
70.367 | 580173300000 | 434.8839 | 161.7339 | 29008665000000 | 0.62658
70.371 | 580059857000 | 434.8919 | 161.7419 | 29002992850000 | 0.62646
70.375 | 579946414000 | 434.9 | 161.75 | 28997320700000 | 0.62634
70.3791 | 579833037000 | 434.9081 | 161.7581 | 28991651850000 | 0.62621
70.3831 | 579719594000 | 434.9161 | 161.7661 | 28985979700000 | 0.62609
70.3871 | 579606217000 | 434.9242 | 161.7742 | 28980310850000 | 0.62597
70.3912 | 579492839000 | 434.9323 | 161.7823 | 28974641950000 | 0.62585
70.3952 | 579379462000 | 434.9403 | 161.7903 | 28968973100000 | 0.62572
70.3992 | 579266150000 | 434.9484 | 161.7984 | 28963307500000 | 0.6256
70.4032 | 579152773000 | 434.9565 | 161.8065 | 28957638650000 | 0.62548
70.4073 | 579039461000 | 434.9645 | 161.8145 | 28951973050000 | 0.62536
70.4113 | 578926150000 | 434.9726 | 161.8226 | 28946307500000 | 0.62523
70.4153 | 578812838000 | 434.9807 | 161.8307 | 28940641900000 | 0.62511
70.4194 | 578699526000 | 434.9887 | 161.8387 | 28934976300000 | 0.62499
70.4234 | 578586280000 | 434.9968 | 161.8468 | 28929314000000 | 0.62487
70.4274 | 578473034000 | 435.0049 | 161.8549 | 28923651700000 | 0.62474
70.4315 | 578359788000 | 435.0129 | 161.8629 | 28917989400000 | 0.62462
70.4355 | 578246541000 | 435.021 | 161.871 | 28912327050000 | 0.6245
70.4395 | 578133295000 | 435.0291 | 161.8791 | 28906664750000 | 0.62438
70.4436 | 578020114000 | 435.0371 | 161.8871 | 28901005700000 | 0.62426
70.4476 | 577906868000 | 435.0452 | 161.8952 | 28895343400000 | 0.62413
70.4516 | 577793688000 | 435.0532 | 161.9032 | 28889684400000 | 0.62401
70.4557 | 577680507000 | 435.0613 | 161.9113 | 28884025350000 | 0.62389
70.4597 | 577567392000 | 435.0694 | 161.9194 | 28878369600000 | 0.62377
70.4637 | 577454211000 | 435.0774 | 161.9274 | 28872710550000 | 0.62364
70.4678 | 577341096000 | 435.0855 | 161.9355 | 28867054800000 | 0.62352
70.4718 | 577227981000 | 435.0936 | 161.9436 | 28861399050000 | 0.6234
70.4758 | 577114866000 | 435.1016 | 161.9516 | 28855743300000 | 0.62328
70.4799 | 577001816000 | 435.1097 | 161.9597 | 28850090800000 | 0.62316
70.4839 | 576888701000 | 435.1178 | 161.9678 | 28844435050000 | 0.62303
70.4879 | 576775651000 | 435.1258 | 161.9758 | 28838782550000 | 0.62291
70.492 | 576662602000 | 435.1339 | 161.9839 | 28833130100000 | 0.62279
70.496 | 576549552000 | 435.1419 | 161.9919 | 28827477600000 | 0.62267
70.5 | 576436568000 | 435.15 | 162 | 28821828400000 | 0.62255
70.5041 | 576323518000 | 435.1581 | 162.0081 | 28816175900000 | 0.62242
70.5081 | 576210534000 | 435.1661 | 162.0161 | 28810526700000 | 0.6223
70.5121 | 576097550000 | 435.1742 | 162.0242 | 28804877500000 | 0.62218
70.5162 | 575984566000 | 435.1823 | 162.0323 | 28799228300000 | 0.62206
70.5202 | 575871648000 | 435.1903 | 162.0403 | 28793582400000 | 0.62194
70.5242 | 575758664000 | 435.1984 | 162.0484 | 28787933200000 | 0.62181
70.5283 | 575645745000 | 435.2065 | 162.0565 | 28782287250000 | 0.62169
70.5323 | 575532827000 | 435.2145 | 162.0645 | 28776641350000 | 0.62157
70.5363 | 575419908000 | 435.2226 | 162.0726 | 28770995400000 | 0.62145
70.5403 | 575307055000 | 435.2307 | 162.0807 | 28765352750000 | 0.62133
70.5444 | 575194137000 | 435.2387 | 162.0887 | 28759706850000 | 0.6212
70.5484 | 575081284000 | 435.2468 | 162.0968 | 28754064200000 | 0.62108
70.5524 | 574968431000 | 435.2549 | 162.1049 | 28748421550000 | 0.62096
70.5565 | 574855643000 | 435.2629 | 162.1129 | 28742782150000 | 0.62084
70.5605 | 574742790000 | 435.271 | 162.121 | 28737139500000 | 0.62072
70.5645 | 574630003000 | 435.2791 | 162.1291 | 28731500150000 | 0.62059
70.5686 | 574517215000 | 435.2871 | 162.1371 | 28725860750000 | 0.62047
70.5726 | 574404428000 | 435.2952 | 162.1452 | 28720221400000 | 0.62035
70.5766 | 574291640000 | 435.3033 | 162.1533 | 28714582000000 | 0.62023
70.5807 | 574178918000 | 435.3113 | 162.1613 | 28708945900000 | 0.62011
70.5847 | 574066196000 | 435.3194 | 162.1694 | 28703309800000 | 0.61999
70.5887 | 573953409000 | 435.3274 | 162.1774 | 28697670450000 | 0.61986
70.5928 | 573840753000 | 435.3355 | 162.1855 | 28692037650000 | 0.61974
70.5968 | 573728031000 | 435.3436 | 162.1936 | 28686401550000 | 0.61962
70.6008 | 573615374000 | 435.3516 | 162.2016 | 28680768700000 | 0.6195
70.6049 | 573502652000 | 435.3597 | 162.2097 | 28675132600000 | 0.61938
70.6089 | 573389996000 | 435.3678 | 162.2178 | 28669499800000 | 0.61926
70.6129 | 573277405000 | 435.3758 | 162.2258 | 28663870250000 | 0.61913
70.617 | 573164749000 | 435.3839 | 162.2339 | 28658237450000 | 0.61901
70.621 | 573052158000 | 435.3919 | 162.2419 | 28652607900000 | 0.61889
70.625 | 572939567000 | 435.4 | 162.25 | 28646978350000 | 0.61877
70.6291 | 572826976000 | 435.4081 | 162.2581 | 28641348800000 | 0.61865
70.6331 | 572714385000 | 435.4161 | 162.2661 | 28635719250000 | 0.61853
70.6371 | 572601795000 | 435.4242 | 162.2742 | 28630089750000 | 0.6184
70.6412 | 572489269000 | 435.4323 | 162.2823 | 28624463450000 | 0.61828
70.6452 | 572376744000 | 435.4403 | 162.2903 | 28618837200000 | 0.61816
70.6492 | 572264219000 | 435.4484 | 162.2984 | 28613210950000 | 0.61804
70.6533 | 572151693000 | 435.4565 | 162.3065 | 28607584650000 | 0.61792
70.6573 | 572039234000 | 435.4645 | 162.3145 | 28601961700000 | 0.6178
70.6613 | 571926774000 | 435.4726 | 162.3226 | 28596338700000 | 0.61768
70.6653 | 571814314000 | 435.4807 | 162.3307 | 28590715700000 | 0.61755
70.6694 | 571701854000 | 435.4887 | 162.3387 | 28585092700000 | 0.61743
70.6734 | 571589394000 | 435.4968 | 162.3468 | 28579469700000 | 0.61731
70.6774 | 571477000000 | 435.5049 | 162.3549 | 28573850000000 | 0.61719
70.6815 | 571364606000 | 435.5129 | 162.3629 | 28568230300000 | 0.61707
70.6855 | 571252212000 | 435.521 | 162.371 | 28562610600000 | 0.61695
70.6895 | 571139817000 | 435.5291 | 162.3791 | 28556990850000 | 0.61683
70.6936 | 571027489000 | 435.5371 | 162.3871 | 28551374450000 | 0.6167
70.6976 | 570915095000 | 435.5452 | 162.3952 | 28545754750000 | 0.61658
70.7016 | 570802766000 | 435.5533 | 162.4033 | 28540138300000 | 0.61646
70.7057 | 570690503000 | 435.5613 | 162.4113 | 28534525150000 | 0.61634
70.7097 | 570578174000 | 435.5694 | 162.4194 | 28528908700000 | 0.61622
70.7137 | 570465845000 | 435.5774 | 162.4274 | 28523292250000 | 0.6161
70.7178 | 570353582000 | 435.5855 | 162.4355 | 28517679100000 | 0.61598
70.7218 | 570241319000 | 435.5936 | 162.4436 | 28512065950000 | 0.61585
70.7258 | 570129121000 | 435.6016 | 162.4516 | 28506456050000 | 0.61573
70.7299 | 570016858000 | 435.6097 | 162.4597 | 28500842900000 | 0.61561
70.7339 | 569904660000 | 435.6178 | 162.4678 | 28495233000000 | 0.61549
70.7379 | 569792463000 | 435.6258 | 162.4758 | 28489623150000 | 0.61537
70.742 | 569680265000 | 435.6339 | 162.4839 | 28484013250000 | 0.61525
70.746 | 569568068000 | 435.642 | 162.492 | 28478403400000 | 0.61513
70.75 | 569455935000 | 435.65 | 162.5 | 28472796750000 | 0.61501
70.7541 | 569343738000 | 435.6581 | 162.5081 | 28467186900000 | 0.61489
70.7581 | 569231606000 | 435.6661 | 162.5161 | 28461580300000 | 0.61476
70.7621 | 569119474000 | 435.6742 | 162.5242 | 28455973700000 | 0.61464
70.7662 | 569007407000 | 435.6823 | 162.5323 | 28450370350000 | 0.61452
70.7702 | 568895341000 | 435.6903 | 162.5403 | 28444767050000 | 0.6144
70.7742 | 568783208000 | 435.6984 | 162.5484 | 28439160400000 | 0.61428
70.7783 | 568671207000 | 435.7065 | 162.5565 | 28433560350000 | 0.61416
70.7823 | 568559141000 | 435.7145 | 162.5645 | 28427957050000 | 0.61404
70.7863 | 568447074000 | 435.7226 | 162.5726 | 28422353700000 | 0.61392
70.7904 | 568335073000 | 435.7307 | 162.5807 | 28416753650000 | 0.6138
70.7944 | 568223072000 | 435.7387 | 162.5887 | 28411153600000 | 0.61368
70.7984 | 568111071000 | 435.7468 | 162.5968 | 28405553550000 | 0.61355
70.8024 | 567999136000 | 435.7549 | 162.6049 | 28399956800000 | 0.61343
70.8065 | 567887135000 | 435.7629 | 162.6129 | 28394356750000 | 0.61331
70.8105 | 567775199000 | 435.771 | 162.621 | 28388759950000 | 0.61319
70.8145 | 567663264000 | 435.7791 | 162.6291 | 28383163200000 | 0.61307
70.8186 | 567551394000 | 435.7871 | 162.6371 | 28377569700000 | 0.61295
70.8226 | 567439458000 | 435.7952 | 162.6452 | 28371972900000 | 0.61283
70.8266 | 567327588000 | 435.8033 | 162.6533 | 28366379400000 | 0.61271
70.8307 | 567215718000 | 435.8113 | 162.6613 | 28360785900000 | 0.61259
70.8347 | 567103848000 | 435.8194 | 162.6694 | 28355192400000 | 0.61247
70.8387 | 566992044000 | 435.8275 | 162.6775 | 28349602200000 | 0.61235
70.8428 | 566880174000 | 435.8355 | 162.6855 | 28344008700000 | 0.61222
70.8468 | 566768370000 | 435.8436 | 162.6936 | 28338418500000 | 0.6121
70.8508 | 566656565000 | 435.8516 | 162.7016 | 28332828250000 | 0.61198
70.8549 | 566544826000 | 435.8597 | 162.7097 | 28327241300000 | 0.61186
70.8589 | 566433022000 | 435.8678 | 162.7178 | 28321651100000 | 0.61174
70.8629 | 566321283000 | 435.8758 | 162.7258 | 28316064150000 | 0.61162
70.867 | 566209544000 | 435.8839 | 162.7339 | 28310477200000 | 0.6115
70.871 | 566097805000 | 435.892 | 162.742 | 28304890250000 | 0.61138
70.875 | 565986132000 | 435.9 | 162.75 | 28299306600000 | 0.61126
70.8791 | 565874393000 | 435.9081 | 162.7581 | 28293719650000 | 0.61114
70.8831 | 565762720000 | 435.9161 | 162.7661 | 28288136000000 | 0.61102
70.8871 | 565651046000 | 435.9242 | 162.7742 | 28282552300000 | 0.6109
70.8912 | 565539439000 | 435.9323 | 162.7823 | 28276971950000 | 0.61078
70.8952 | 565427765000 | 435.9403 | 162.7903 | 28271388250000 | 0.61066
70.8992 | 565316157000 | 435.9484 | 162.7984 | 28265807850000 | 0.61054
70.9033 | 565204550000 | 435.9565 | 162.8065 | 28260227500000 | 0.61042
70.9073 | 565093007000 | 435.9645 | 162.8145 | 28254650350000 | 0.61029
70.9113 | 564981400000 | 435.9726 | 162.8226 | 28249070000000 | 0.61017
70.9154 | 564869857000 | 435.9807 | 162.8307 | 28243492850000 | 0.61005
70.9194 | 564758315000 | 435.9887 | 162.8387 | 28237915750000 | 0.60993
70.9234 | 564646773000 | 435.9968 | 162.8468 | 28232338650000 | 0.60981
70.9274 | 564535296000 | 436.0049 | 162.8549 | 28226764800000 | 0.60969
70.9315 | 564423754000 | 436.0129 | 162.8629 | 28221187700000 | 0.60957
70.9355 | 564312277000 | 436.021 | 162.871 | 28215613850000 | 0.60945
70.9395 | 564200800000 | 436.0291 | 162.8791 | 28210040000000 | 0.60933
70.9436 | 564089389000 | 436.0371 | 162.8871 | 28204469450000 | 0.60921
70.9476 | 563977912000 | 436.0452 | 162.8952 | 28198895600000 | 0.60909
70.9516 | 563866501000 | 436.0533 | 162.9033 | 28193325050000 | 0.60897
70.9557 | 563755090000 | 436.0613 | 162.9113 | 28187754500000 | 0.60885
70.9597 | 563643679000 | 436.0694 | 162.9194 | 28182183950000 | 0.60873
70.9637 | 563532333000 | 436.0775 | 162.9275 | 28176616650000 | 0.60861
70.9678 | 563420987000 | 436.0855 | 162.9355 | 28171049350000 | 0.60849
70.9718 | 563309642000 | 436.0936 | 162.9436 | 28165482100000 | 0.60837
70.9758 | 563198296000 | 436.1016 | 162.9516 | 28159914800000 | 0.60825
70.9799 | 563086950000 | 436.1097 | 162.9597 | 28154347500000 | 0.60813
70.9839 | 562975670000 | 436.1178 | 162.9678 | 28148783500000 | 0.60801
70.9879 | 562864390000 | 436.1258 | 162.9758 | 28143219500000 | 0.60789
70.992 | 562753110000 | 436.1339 | 162.9839 | 28137655500000 | 0.60777
70.996 | 562641895000 | 436.142 | 162.992 | 28132094750000 | 0.60765
71 | 562530615000 | 436.15 | 163 | 28126530750000 | 0.60753
71.0041 | 562419401000 | 436.1581 | 163.0081 | 28120970050000 | 0.60741
71.0081 | 562308186000 | 436.1662 | 163.0162 | 28115409300000 | 0.60729
71.0121 | 562196972000 | 436.1742 | 163.0242 | 28109848600000 | 0.60717
71.0162 | 562085822000 | 436.1823 | 163.0323 | 28104291100000 | 0.60705
71.0202 | 561974673000 | 436.1903 | 163.0403 | 28098733650000 | 0.60693
71.0242 | 561863524000 | 436.1984 | 163.0484 | 28093176200000 | 0.60681
71.0283 | 561752375000 | 436.2065 | 163.0565 | 28087618750000 | 0.60669
71.0323 | 561641292000 | 436.2145 | 163.0645 | 28082064600000 | 0.60657
71.0363 | 561530143000 | 436.2226 | 163.0726 | 28076507150000 | 0.60645
71.0404 | 561419059000 | 436.2307 | 163.0807 | 28070952950000 | 0.60633
71.0444 | 561308041000 | 436.2387 | 163.0887 | 28065402050000 | 0.60621
71.0484 | 561196958000 | 436.2468 | 163.0968 | 28059847900000 | 0.60609
71.0525 | 561085940000 | 436.2549 | 163.1049 | 28054297000000 | 0.60597
71.0565 | 560974922000 | 436.2629 | 163.1129 | 28048746100000 | 0.60585
71.0605 | 560863904000 | 436.271 | 163.121 | 28043195200000 | 0.60573
71.0645 | 560752886000 | 436.2791 | 163.1291 | 28037644300000 | 0.60561
71.0686 | 560641933000 | 436.2871 | 163.1371 | 28032096650000 | 0.60549
71.0726 | 560530981000 | 436.2952 | 163.1452 | 28026549050000 | 0.60537
71.0766 | 560420028000 | 436.3033 | 163.1533 | 28021001400000 | 0.60525
71.0807 | 560309076000 | 436.3113 | 163.1613 | 28015453800000 | 0.60513
71.0847 | 560198189000 | 436.3194 | 163.1694 | 28009909450000 | 0.60501
71.0887 | 560087302000 | 436.3275 | 163.1775 | 28004365100000 | 0.60489
71.0928 | 559976415000 | 436.3355 | 163.1855 | 27998820750000 | 0.60477
71.0968 | 559865528000 | 436.3436 | 163.1936 | 27993276400000 | 0.60465
71.1008 | 559754707000 | 436.3517 | 163.2017 | 27987735350000 | 0.60453
71.1049 | 559643820000 | 436.3597 | 163.2097 | 27982191000000 | 0.60441
71.1089 | 559532999000 | 436.3678 | 163.2178 | 27976649950000 | 0.60429
71.1129 | 559422243000 | 436.3758 | 163.2258 | 27971112150000 | 0.60417
71.117 | 559311421000 | 436.3839 | 163.2339 | 27965571050000 | 0.60405
71.121 | 559200666000 | 436.392 | 163.242 | 27960033300000 | 0.60393
71.125 | 559089910000 | 436.4 | 163.25 | 27954495500000 | 0.60381
71.1291 | 558979154000 | 436.4081 | 163.2581 | 27948957700000 | 0.60369
71.1331 | 558868464000 | 436.4162 | 163.2662 | 27943423200000 | 0.60357
71.1371 | 558757708000 | 436.4242 | 163.2742 | 27937885400000 | 0.60345
71.1412 | 558647017000 | 436.4323 | 163.2823 | 27932350850000 | 0.60333
71.1452 | 558536393000 | 436.4403 | 163.2903 | 27926819650000 | 0.60321
71.1492 | 558425702000 | 436.4484 | 163.2984 | 27921285100000 | 0.60309
71.1533 | 558315078000 | 436.4565 | 163.3065 | 27915753900000 | 0.60297
71.1573 | 558204453000 | 436.4645 | 163.3145 | 27910222650000 | 0.60286
71.1613 | 558093828000 | 436.4726 | 163.3226 | 27904691400000 | 0.60274
71.1654 | 557983203000 | 436.4807 | 163.3307 | 27899160150000 | 0.60262
71.1694 | 557872644000 | 436.4887 | 163.3387 | 27893632200000 | 0.6025
71.1734 | 557762085000 | 436.4968 | 163.3468 | 27888104250000 | 0.60238
71.1775 | 557651526000 | 436.5049 | 163.3549 | 27882576300000 | 0.60226
71.1815 | 557540966000 | 436.5129 | 163.3629 | 27877048300000 | 0.60214
71.1855 | 557430473000 | 436.521 | 163.371 | 27871523650000 | 0.60202
71.1896 | 557319979000 | 436.5291 | 163.3791 | 27865998950000 | 0.6019
71.1936 | 557209485000 | 436.5371 | 163.3871 | 27860474250000 | 0.60178
71.1976 | 557099057000 | 436.5452 | 163.3952 | 27854952850000 | 0.60166
71.2016 | 556988563000 | 436.5533 | 163.4033 | 27849428150000 | 0.60154
71.2057 | 556878135000 | 436.5613 | 163.4113 | 27843906750000 | 0.60142
71.2097 | 556767707000 | 436.5694 | 163.4194 | 27838385350000 | 0.6013
71.2137 | 556657345000 | 436.5775 | 163.4275 | 27832867250000 | 0.60118
71.2178 | 556546916000 | 436.5855 | 163.4355 | 27827345800000 | 0.60107
71.2218 | 556436554000 | 436.5936 | 163.4436 | 27821827700000 | 0.60095
71.2258 | 556326191000 | 436.6017 | 163.4517 | 27816309550000 | 0.60083
71.2299 | 556215828000 | 436.6097 | 163.4597 | 27810791400000 | 0.60071
71.2339 | 556105531000 | 436.6178 | 163.4678 | 27805276550000 | 0.60059
71.2379 | 555995234000 | 436.6258 | 163.4758 | 27799761700000 | 0.60047
71.242 | 555884937000 | 436.6339 | 163.4839 | 27794246850000 | 0.60035
71.246 | 555774640000 | 436.642 | 163.492 | 27788732000000 | 0.60023
71.25 | 555664409000 | 436.65 | 163.5 | 27783220450000 | 0.60011
71.2541 | 555554177000 | 436.6581 | 163.5081 | 27777708850000 | 0.59999
71.2581 | 555443945000 | 436.6662 | 163.5162 | 27772197250000 | 0.59987
71.2621 | 555333714000 | 436.6742 | 163.5242 | 27766685700000 | 0.59975
71.2662 | 555223548000 | 436.6823 | 163.5323 | 27761177400000 | 0.59964
71.2702 | 555113382000 | 436.6904 | 163.5404 | 27755669100000 | 0.59952
71.2742 | 555003216000 | 436.6984 | 163.5484 | 27750160800000 | 0.5994
71.2783 | 554893050000 | 436.7065 | 163.5565 | 27744652500000 | 0.59928
71.2823 | 554782949000 | 436.7145 | 163.5645 | 27739147450000 | 0.59916
71.2863 | 554672849000 | 436.7226 | 163.5726 | 27733642450000 | 0.59904
71.2904 | 554562748000 | 436.7307 | 163.5807 | 27728137400000 | 0.59892
71.2944 | 554452648000 | 436.7387 | 163.5887 | 27722632400000 | 0.5988
71.2984 | 554342613000 | 436.7468 | 163.5968 | 27717130650000 | 0.59868
71.3025 | 554232578000 | 436.7549 | 163.6049 | 27711628900000 | 0.59857
71.3065 | 554122543000 | 436.7629 | 163.6129 | 27706127150000 | 0.59845
71.3105 | 554012508000 | 436.771 | 163.621 | 27700625400000 | 0.59833
71.3146 | 553902539000 | 436.7791 | 163.6291 | 27695126950000 | 0.59821
71.3186 | 553792504000 | 436.7871 | 163.6371 | 27689625200000 | 0.59809
71.3226 | 553682600000 | 436.7952 | 163.6452 | 27684130000000 | 0.59797
71.3266 | 553572631000 | 436.8033 | 163.6533 | 27678631550000 | 0.59785
71.3307 | 553462727000 | 436.8113 | 163.6613 | 27673136350000 | 0.59773
71.3347 | 553352757000 | 436.8194 | 163.6694 | 27667637850000 | 0.59762
71.3387 | 553242919000 | 436.8275 | 163.6775 | 27662145950000 | 0.5975
71.3428 | 553133015000 | 436.8355 | 163.6855 | 27656650750000 | 0.59738
71.3468 | 553023177000 | 436.8436 | 163.6936 | 27651158850000 | 0.59726
71.3508 | 552913273000 | 436.8517 | 163.7017 | 27645663650000 | 0.59714
71.3549 | 552803500000 | 436.8597 | 163.7097 | 27640175000000 | 0.59702
71.3589 | 552693662000 | 436.8678 | 163.7178 | 27634683100000 | 0.5969
71.3629 | 552583889000 | 436.8759 | 163.7259 | 27629194450000 | 0.59678
71.367 | 552474116000 | 436.8839 | 163.7339 | 27623705800000 | 0.59667
71.371 | 552364343000 | 436.892 | 163.742 | 27618217150000 | 0.59655
71.375 | 552254570000 | 436.9 | 163.75 | 27612728500000 | 0.59643
71.3791 | 552144863000 | 436.9081 | 163.7581 | 27607243150000 | 0.59631
71.3831 | 552035156000 | 436.9162 | 163.7662 | 27601757800000 | 0.59619
71.3871 | 551925449000 | 436.9242 | 163.7742 | 27596272450000 | 0.59607
71.3912 | 551815741000 | 436.9323 | 163.7823 | 27590787050000 | 0.59596
71.3952 | 551706100000 | 436.9404 | 163.7904 | 27585305000000 | 0.59584
71.3992 | 551596458000 | 436.9484 | 163.7984 | 27579822900000 | 0.59572
71.4033 | 551486816000 | 436.9565 | 163.8065 | 27574340800000 | 0.5956
71.4073 | 551377240000 | 436.9645 | 163.8145 | 27568862000000 | 0.59548
71.4113 | 551267598000 | 436.9726 | 163.8226 | 27563379900000 | 0.59536
71.4154 | 551158022000 | 436.9807 | 163.8307 | 27557901100000 | 0.59525
71.4194 | 551048511000 | 436.9887 | 163.8387 | 27552425550000 | 0.59513
71.4234 | 550938935000 | 436.9968 | 163.8468 | 27546946750000 | 0.59501
71.4275 | 550829425000 | 437.0049 | 163.8549 | 27541471250000 | 0.59489
71.4315 | 550719914000 | 437.0129 | 163.8629 | 27535995700000 | 0.59477
71.4355 | 550610403000 | 437.021 | 163.871 | 27530520150000 | 0.59465
71.4396 | 550500958000 | 437.0291 | 163.8791 | 27525047900000 | 0.59454
71.4436 | 550391513000 | 437.0371 | 163.8871 | 27519575650000 | 0.59442
71.4476 | 550282068000 | 437.0452 | 163.8952 | 27514103400000 | 0.5943
71.4517 | 550172623000 | 437.0533 | 163.9033 | 27508631150000 | 0.59418
71.4557 | 550063243000 | 437.0613 | 163.9113 | 27503162150000 | 0.59406
71.4597 | 549953798000 | 437.0694 | 163.9194 | 27497689900000 | 0.59394
71.4637 | 549844419000 | 437.0775 | 163.9275 | 27492220950000 | 0.59383
71.4678 | 549735105000 | 437.0855 | 163.9355 | 27486755250000 | 0.59371
71.4718 | 549625758000 | 437.0936 | 163.9436 | 27481287900000 | 0.59359
71.4758 | 549516444000 | 437.1017 | 163.9517 | 27475822200000 | 0.59347
71.4799 | 549407130000 | 437.1097 | 163.9597 | 27470356500000 | 0.59335
71.4839 | 549297848000 | 437.1178 | 163.9678 | 27464892400000 | 0.59324
71.4879 | 549188567000 | 437.1259 | 163.9759 | 27459428350000 | 0.59312
71.492 | 549079319000 | 437.1339 | 163.9839 | 27453965950000 | 0.593
71.496 | 548970070000 | 437.142 | 163.992 | 27448503500000 | 0.59288
71.5 | 548860854000 | 437.1501 | 164.0001 | 27443042700000 | 0.59276
71.5041 | 548751671000 | 437.1581 | 164.0081 | 27437583550000 | 0.59265
71.5081 | 548642488000 | 437.1662 | 164.0162 | 27432124400000 | 0.59253
71.5121 | 548533305000 | 437.1742 | 164.0242 | 27426665250000 | 0.59241
71.5162 | 548424155000 | 437.1823 | 164.0323 | 27421207750000 | 0.59229
71.5202 | 548315038000 | 437.1904 | 164.0404 | 27415751900000 | 0.59217
71.5242 | 548205920000 | 437.1984 | 164.0484 | 27410296000000 | 0.59206
71.5283 | 548096803000 | 437.2065 | 164.0565 | 27404840150000 | 0.59194
71.5323 | 547987718000 | 437.2146 | 164.0646 | 27399385900000 | 0.59182
71.5363 | 547878666000 | 437.2226 | 164.0726 | 27393933300000 | 0.5917
71.5404 | 547769614000 | 437.2307 | 164.0807 | 27388480700000 | 0.59159
71.5444 | 547660595000 | 437.2387 | 164.0887 | 27383029750000 | 0.59147
71.5484 | 547551576000 | 437.2468 | 164.0968 | 27377578800000 | 0.59135
71.5525 | 547442590000 | 437.2549 | 164.1049 | 27372129500000 | 0.59123
71.5565 | 547333603000 | 437.2629 | 164.1129 | 27366680150000 | 0.59111
71.5605 | 547224650000 | 437.271 | 164.121 | 27361232500000 | 0.591
71.5646 | 547115729000 | 437.2791 | 164.1291 | 27355786450000 | 0.59088
71.5686 | 547006775000 | 437.2871 | 164.1371 | 27350338750000 | 0.59076
71.5726 | 546897887000 | 437.2952 | 164.1452 | 27344894350000 | 0.59064
71.5767 | 546788999000 | 437.3033 | 164.1533 | 27339449950000 | 0.59053
71.5807 | 546680111000 | 437.3113 | 164.1613 | 27334005550000 | 0.59041
71.5847 | 546571256000 | 437.3194 | 164.1694 | 27328562800000 | 0.59029
71.5887 | 546462433000 | 437.3275 | 164.1775 | 27323121650000 | 0.59017
71.5928 | 546353611000 | 437.3355 | 164.1855 | 27317680550000 | 0.59006
71.5968 | 546244821000 | 437.3436 | 164.1936 | 27312241050000 | 0.58994
71.6008 | 546136031000 | 437.3517 | 164.2017 | 27306801550000 | 0.58982
71.6049 | 546027274000 | 437.3597 | 164.2097 | 27301363700000 | 0.5897
71.6089 | 545918517000 | 437.3678 | 164.2178 | 27295925850000 | 0.58959
71.6129 | 545809793000 | 437.3759 | 164.2259 | 27290489650000 | 0.58947
71.617 | 545701069000 | 437.3839 | 164.2339 | 27285053450000 | 0.58935
71.621 | 545592377000 | 437.392 | 164.242 | 27279618850000 | 0.58923
71.625 | 545483686000 | 437.4001 | 164.2501 | 27274184300000 | 0.58912
71.6291 | 545375027000 | 437.4081 | 164.2581 | 27268751350000 | 0.589
71.6331 | 545266401000 | 437.4162 | 164.2662 | 27263320050000 | 0.58888
71.6371 | 545157775000 | 437.4242 | 164.2742 | 27257888750000 | 0.58876
71.6412 | 545049149000 | 437.4323 | 164.2823 | 27252457450000 | 0.58865
71.6452 | 544940556000 | 437.4404 | 164.2904 | 27247027800000 | 0.58853
71.6492 | 544831996000 | 437.4484 | 164.2984 | 27241599800000 | 0.58841
71.6533 | 544723436000 | 437.4565 | 164.3065 | 27236171800000 | 0.5883
71.6573 | 544614908000 | 437.4646 | 164.3146 | 27230745400000 | 0.58818
71.6613 | 544506380000 | 437.4726 | 164.3226 | 27225319000000 | 0.58806
71.6654 | 544397885000 | 437.4807 | 164.3307 | 27219894250000 | 0.58794
71.6694 | 544289391000 | 437.4888 | 164.3388 | 27214469550000 | 0.58783
71.6734 | 544180929000 | 437.4968 | 164.3468 | 27209046450000 | 0.58771
71.6775 | 544072499000 | 437.5049 | 164.3549 | 27203624950000 | 0.58759
71.6815 | 543964070000 | 437.5129 | 164.3629 | 27198203500000 | 0.58748
71.6855 | 543855641000 | 437.521 | 164.371 | 27192782050000 | 0.58736
71.6896 | 543747244000 | 437.5291 | 164.3791 | 27187362200000 | 0.58724
71.6936 | 543638880000 | 437.5371 | 164.3871 | 27181944000000 | 0.58712
71.6976 | 543530516000 | 437.5452 | 164.3952 | 27176525800000 | 0.58701
71.7017 | 543422185000 | 437.5533 | 164.4033 | 27171109250000 | 0.58689
71.7057 | 543313854000 | 437.5613 | 164.4113 | 27165692700000 | 0.58677
71.7097 | 543205556000 | 437.5694 | 164.4194 | 27160277800000 | 0.58666
71.7138 | 543097258000 | 437.5775 | 164.4275 | 27154862900000 | 0.58654
71.7178 | 542988993000 | 437.5855 | 164.4355 | 27149449650000 | 0.58642
71.7218 | 542880760000 | 437.5936 | 164.4436 | 27144038000000 | 0.58631
71.7258 | 542772527000 | 437.6017 | 164.4517 | 27138626350000 | 0.58619
71.7299 | 542664294000 | 437.6097 | 164.4597 | 27133214700000 | 0.58607
71.7339 | 542556127000 | 437.6178 | 164.4678 | 27127806350000 | 0.58596
71.7379 | 542447927000 | 437.6259 | 164.4759 | 27122396350000 | 0.58584
71.742 | 542339760000 | 437.6339 | 164.4839 | 27116988000000 | 0.58572
71.746 | 542231626000 | 437.642 | 164.492 | 27111581300000 | 0.5856
71.75 | 542123524000 | 437.6501 | 164.5001 | 27106176200000 | 0.58549
71.7541 | 542015390000 | 437.6581 | 164.5081 | 27100769500000 | 0.58537
71.7581 | 541907321000 | 437.6662 | 164.5162 | 27095366050000 | 0.58525
71.7621 | 541799252000 | 437.6743 | 164.5243 | 27089962600000 | 0.58514
71.7662 | 541691183000 | 437.6823 | 164.5323 | 27084559150000 | 0.58502
71.7702 | 541583180000 | 437.6904 | 164.5404 | 27079159000000 | 0.5849
71.7742 | 541475144000 | 437.6984 | 164.5484 | 27073757200000 | 0.58479
71.7783 | 541367140000 | 437.7065 | 164.5565 | 27068357000000 | 0.58467
71.7823 | 541259170000 | 437.7146 | 164.5646 | 27062958500000 | 0.58455
71.7863 | 541151199000 | 437.7226 | 164.5726 | 27057559950000 | 0.58444
71.7904 | 541043261000 | 437.7307 | 164.5807 | 27052163050000 | 0.58432
71.7944 | 540935356000 | 437.7388 | 164.5888 | 27046767800000 | 0.5842
71.7984 | 540827451000 | 437.7468 | 164.5968 | 27041372550000 | 0.58409
71.8025 | 540719546000 | 437.7549 | 164.6049 | 27035977300000 | 0.58397
71.8065 | 540611674000 | 437.7629 | 164.6129 | 27030583700000 | 0.58386
71.8105 | 540503835000 | 437.771 | 164.621 | 27025191750000 | 0.58374
71.8146 | 540395995000 | 437.7791 | 164.6291 | 27019799750000 | 0.58362
71.8186 | 540288188000 | 437.7871 | 164.6371 | 27014409400000 | 0.58351
71.8226 | 540180382000 | 437.7952 | 164.6452 | 27009019100000 | 0.58339
71.8267 | 540072608000 | 437.8033 | 164.6533 | 27003630400000 | 0.58327
71.8307 | 539964867000 | 437.8113 | 164.6613 | 26998243350000 | 0.58316
71.8347 | 539857125000 | 437.8194 | 164.6694 | 26992856250000 | 0.58304
71.8388 | 539749384000 | 437.8275 | 164.6775 | 26987469200000 | 0.58292
71.8428 | 539641709000 | 437.8355 | 164.6855 | 26982085450000 | 0.58281
71.8468 | 539534000000 | 437.8436 | 164.6936 | 26976700000000 | 0.58269
71.8509 | 539426357000 | 437.8517 | 164.7017 | 26971317850000 | 0.58257
71.8549 | 539318682000 | 437.8597 | 164.7097 | 26965934100000 | 0.58246
71.8589 | 539211071000 | 437.8678 | 164.7178 | 26960553550000 | 0.58234
71.8629 | 539103461000 | 437.8759 | 164.7259 | 26955173050000 | 0.58223
71.867 | 538995851000 | 437.8839 | 164.7339 | 26949792550000 | 0.58211
71.871 | 538888274000 | 437.892 | 164.742 | 26944413700000 | 0.58199
71.875 | 538780729000 | 437.9001 | 164.7501 | 26939036450000 | 0.58188
71.8791 | 538673185000 | 437.9081 | 164.7581 | 26933659250000 | 0.58176
71.8831 | 538565673000 | 437.9162 | 164.7662 | 26928283650000 | 0.58165
71.8871 | 538458161000 | 437.9243 | 164.7743 | 26922908050000 | 0.58153
71.8912 | 538350682000 | 437.9323 | 164.7823 | 26917534100000 | 0.58141
71.8952 | 538243236000 | 437.9404 | 164.7904 | 26912161800000 | 0.5813
71.8992 | 538135790000 | 437.9484 | 164.7984 | 26906789500000 | 0.58118
71.9033 | 538028376000 | 437.9565 | 164.8065 | 26901418800000 | 0.58107
71.9073 | 537920963000 | 437.9646 | 164.8146 | 26896048150000 | 0.58095
71.9113 | 537813582000 | 437.9726 | 164.8226 | 26890679100000 | 0.58083
71.9154 | 537706201000 | 437.9807 | 164.8307 | 26885310050000 | 0.58072
71.9194 | 537598853000 | 437.9888 | 164.8388 | 26879942650000 | 0.5806
71.9234 | 537491505000 | 437.9968 | 164.8468 | 26874575250000 | 0.58049
71.9275 | 537384190000 | 438.0049 | 164.8549 | 26869209500000 | 0.58037
71.9315 | 537276908000 | 438.013 | 164.863 | 26863845400000 | 0.58025
71.9355 | 537169625000 | 438.021 | 164.871 | 26858481250000 | 0.58014
71.9396 | 537062375000 | 438.0291 | 164.8791 | 26853118750000 | 0.58002
71.9436 | 536955126000 | 438.0371 | 164.8871 | 26847756300000 | 0.57991
71.9476 | 536847909000 | 438.0452 | 164.8952 | 26842395450000 | 0.57979
71.9517 | 536740725000 | 438.0533 | 164.9033 | 26837036250000 | 0.57967
71.9557 | 536633541000 | 438.0613 | 164.9113 | 26831677050000 | 0.57956
71.9597 | 536526356000 | 438.0694 | 164.9194 | 26826317800000 | 0.57944
71.9638 | 536419238000 | 438.0775 | 164.9275 | 26820961900000 | 0.57933
71.9678 | 536312087000 | 438.0855 | 164.9355 | 26815604350000 | 0.57921
71.9718 | 536205001000 | 438.0936 | 164.9436 | 26810250050000 | 0.5791
71.9759 | 536097915000 | 438.1017 | 164.9517 | 26804895750000 | 0.57898
71.9799 | 535990829000 | 438.1097 | 164.9597 | 26799541450000 | 0.57886
71.9839 | 535883776000 | 438.1178 | 164.9678 | 26794188800000 | 0.57875
71.9879 | 535776756000 | 438.1259 | 164.9759 | 26788837800000 | 0.57863
71.992 | 535669735000 | 438.1339 | 164.9839 | 26783486750000 | 0.57852
71.996 | 535562748000 | 438.142 | 164.992 | 26778137400000 | 0.5784
72 | 535456973000 | 438.15 | 165 | 26772848650000 | 0.57829
72.004 | 535350018000 | 438.158 | 165.008 | 26767500900000 | 0.57817
72.0081 | 535243063000 | 438.1661 | 165.0161 | 26762153150000 | 0.57806
72.0121 | 535136174000 | 438.1742 | 165.0242 | 26756808700000 | 0.57794
72.0161 | 535029252000 | 438.1822 | 165.0322 | 26751462600000 | 0.57783
72.0202 | 534922396000 | 438.1903 | 165.0403 | 26746119800000 | 0.57771
72.0242 | 534815506000 | 438.1984 | 165.0484 | 26740775300000 | 0.5776
72.0282 | 534708683000 | 438.2064 | 165.0564 | 26735434150000 | 0.57748
72.0323 | 534601859000 | 438.2145 | 165.0645 | 26730092950000 | 0.57736
72.0363 | 534495068000 | 438.2225 | 165.0725 | 26724753400000 | 0.57725
72.0403 | 534388277000 | 438.2306 | 165.0806 | 26719413850000 | 0.57713
72.0444 | 534281519000 | 438.2387 | 165.0887 | 26714075950000 | 0.57702
72.0484 | 534174761000 | 438.2467 | 165.0967 | 26708738050000 | 0.5769
72.0524 | 534068036000 | 438.2548 | 165.1048 | 26703401800000 | 0.57679
72.0564 | 533961310000 | 438.2629 | 165.1129 | 26698065500000 | 0.57667
72.0605 | 533854650000 | 438.2709 | 165.1209 | 26692732500000 | 0.57656
72.0645 | 533747958000 | 438.279 | 165.129 | 26687397900000 | 0.57644
72.0686 | 533641331000 | 438.2871 | 165.1371 | 26682066550000 | 0.57633
72.0726 | 533534704000 | 438.2951 | 165.1451 | 26676735200000 | 0.57621
72.0766 | 533428077000 | 438.3032 | 165.1532 | 26671403850000 | 0.5761
72.0806 | 533321482000 | 438.3112 | 165.1612 | 26666074100000 | 0.57598
72.0847 | 533214921000 | 438.3193 | 165.1693 | 26660746050000 | 0.57587
72.0887 | 533108359000 | 438.3274 | 165.1774 | 26655417950000 | 0.57575
72.0927 | 533001830000 | 438.3354 | 165.1854 | 26650091500000 | 0.57564
72.0968 | 532895302000 | 438.3435 | 165.1935 | 26644765100000 | 0.57552
72.1008 | 532788806000 | 438.3516 | 165.2016 | 26639440300000 | 0.57541
72.1048 | 532682342000 | 438.3596 | 165.2097 | 26634117100000 | 0.57529
72.1089 | 532575879000 | 438.3677 | 165.2177 | 26628793950000 | 0.57518
72.1129 | 532469449000 | 438.3758 | 165.2258 | 26623472450000 | 0.57506
72.1169 | 532363018000 | 438.3838 | 165.2339 | 26618150900000 | 0.57495
72.121 | 532256621000 | 438.3919 | 165.2419 | 26612831050000 | 0.57483
72.125 | 532150256000 | 438.4 | 165.25 | 26607512800000 | 0.57472
72.129 | 532043891000 | 438.408 | 165.258 | 26602194550000 | 0.5746
72.1331 | 531937526000 | 438.4161 | 165.2661 | 26596876300000 | 0.57449
72.1371 | 531831226000 | 438.4242 | 165.2742 | 26591561300000 | 0.57437
72.1411 | 531724927000 | 438.4322 | 165.2822 | 26586246350000 | 0.57426
72.1452 | 531618628000 | 438.4403 | 165.2903 | 26580931400000 | 0.57414
72.1492 | 531512361000 | 438.4484 | 165.2984 | 26575618050000 | 0.57403
72.1532 | 531406127000 | 438.4564 | 165.3064 | 26570306350000 | 0.57391
72.1573 | 531299893000 | 438.4645 | 165.3145 | 26564994650000 | 0.5738
72.1613 | 531193692000 | 438.4726 | 165.3226 | 26559684600000 | 0.57368
72.1653 | 531087524000 | 438.4806 | 165.3306 | 26554376200000 | 0.57357
72.1694 | 530981356000 | 438.4887 | 165.3387 | 26549067800000 | 0.57345
72.1734 | 530875187000 | 438.4967 | 165.3467 | 26543759350000 | 0.57334
72.1774 | 530769084000 | 438.5048 | 165.3548 | 26538454200000 | 0.57323
72.1815 | 530662982000 | 438.5129 | 165.3629 | 26533149100000 | 0.57311
72.1855 | 530556879000 | 438.5209 | 165.3709 | 26527843950000 | 0.573
72.1895 | 530450809000 | 438.529 | 165.379 | 26522540450000 | 0.57288
72.1936 | 530344772000 | 438.5371 | 165.3871 | 26517238600000 | 0.57277
72.1976 | 530238734000 | 438.5451 | 165.3951 | 26511936700000 | 0.57265
72.2016 | 530132730000 | 438.5532 | 165.4032 | 26506636500000 | 0.57254
72.2057 | 530026725000 | 438.5612 | 165.4112 | 26501336250000 | 0.57242
72.2097 | 529920754000 | 438.5693 | 165.4193 | 26496037700000 | 0.57231
72.2137 | 529814815000 | 438.5774 | 165.4274 | 26490740750000 | 0.57219
72.2177 | 529708876000 | 438.5854 | 165.4354 | 26485443800000 | 0.57208
72.2218 | 529602970000 | 438.5935 | 165.4435 | 26480148500000 | 0.57197
72.2258 | 529497096000 | 438.6016 | 165.4516 | 26474854800000 | 0.57185
72.2298 | 529391223000 | 438.6096 | 165.4597 | 26469561150000 | 0.57174
72.2339 | 529285349000 | 438.6177 | 165.4677 | 26464267450000 | 0.57162
72.2379 | 529179542000 | 438.6258 | 165.4758 | 26458977100000 | 0.57151
72.2419 | 529073734000 | 438.6338 | 165.4839 | 26453686700000 | 0.57139
72.246 | 528967926000 | 438.6419 | 165.4919 | 26448396300000 | 0.57128
72.25 | 528862151000 | 438.65 | 165.5 | 26443107550000 | 0.57117
72.254 | 528756408000 | 438.6581 | 165.5081 | 26437820400000 | 0.57105
72.2581 | 528650666000 | 438.6661 | 165.5161 | 26432533300000 | 0.57094
72.2621 | 528544956000 | 438.6742 | 165.5242 | 26427247800000 | 0.57082
72.2661 | 528439280000 | 438.6822 | 165.5322 | 26421964000000 | 0.57071
72.2702 | 528333603000 | 438.6903 | 165.5403 | 26416680150000 | 0.57059
72.2742 | 528227926000 | 438.6984 | 165.5484 | 26411396300000 | 0.57048
72.2782 | 528122315000 | 438.7064 | 165.5564 | 26406115750000 | 0.57037
72.2823 | 528016703000 | 438.7145 | 165.5645 | 26400835150000 | 0.57025
72.2863 | 527911092000 | 438.7226 | 165.5726 | 26395554600000 | 0.57014
72.2903 | 527805514000 | 438.7306 | 165.5806 | 26390275700000 | 0.57002
72.2944 | 527699968000 | 438.7387 | 165.5887 | 26384998400000 | 0.56991
72.2984 | 527594422000 | 438.7467 | 165.5967 | 26379721100000 | 0.5698
72.3024 | 527488909000 | 438.7548 | 165.6048 | 26374445450000 | 0.56968
72.3065 | 527383429000 | 438.7629 | 165.6129 | 26369171450000 | 0.56957
72.3105 | 527277949000 | 438.7709 | 165.6209 | 26363897450000 | 0.56945
72.3145 | 527172502000 | 438.779 | 165.629 | 26358625100000 | 0.56934
72.3186 | 527067054000 | 438.7871 | 165.6371 | 26353352700000 | 0.56923
72.3226 | 526961639000 | 438.7951 | 165.6451 | 26348081950000 | 0.56911
72.3266 | 526856258000 | 438.8032 | 165.6532 | 26342812900000 | 0.569
72.3307 | 526750876000 | 438.8113 | 165.6613 | 26337543800000 | 0.56889
72.3347 | 526645527000 | 438.8193 | 165.6693 | 26332276350000 | 0.56877
72.3387 | 526540210000 | 438.8274 | 165.6774 | 26327010500000 | 0.56866
72.3428 | 526434894000 | 438.8354 | 165.6854 | 26321744700000 | 0.56854
72.3468 | 526329577000 | 438.8435 | 165.6935 | 26316478850000 | 0.56843
72.3508 | 526224327000 | 438.8516 | 165.7016 | 26311216350000 | 0.56832
72.3548 | 526119076000 | 438.8596 | 165.7097 | 26305953800000 | 0.5682
72.3589 | 526013825000 | 438.8677 | 165.7177 | 26300691250000 | 0.56809
72.3629 | 525908607000 | 438.8758 | 165.7258 | 26295430350000 | 0.56798
72.3669 | 525803422000 | 438.8838 | 165.7339 | 26290171100000 | 0.56786
72.371 | 525698269000 | 438.8919 | 165.7419 | 26284913450000 | 0.56775
72.375 | 525593117000 | 438.9 | 165.75 | 26279655850000 | 0.56764
72.379 | 525487964000 | 438.9081 | 165.7581 | 26274398200000 | 0.56752
72.3831 | 525382877000 | 438.9161 | 165.7661 | 26269143850000 | 0.56741
72.3871 | 525277757000 | 438.9242 | 165.7742 | 26263887850000 | 0.56729
72.3911 | 525172703000 | 438.9322 | 165.7822 | 26258635150000 | 0.56718
72.3952 | 525067649000 | 438.9403 | 165.7903 | 26253382450000 | 0.56707
72.3992 | 524962628000 | 438.9484 | 165.7984 | 26248131400000 | 0.56695
72.4032 | 524857606000 | 438.9564 | 165.8064 | 26242880300000 | 0.56684
72.4073 | 524752617000 | 438.9645 | 165.8145 | 26237630850000 | 0.56673
72.4113 | 524647662000 | 438.9726 | 165.8226 | 26232383100000 | 0.56661
72.4153 | 524542706000 | 438.9806 | 165.8306 | 26227135300000 | 0.5665
72.4194 | 524437783000 | 438.9887 | 165.8387 | 26221889150000 | 0.56639
72.4234 | 524332859000 | 438.9968 | 165.8468 | 26216642950000 | 0.56627
72.4274 | 524227969000 | 439.0048 | 165.8548 | 26211398450000 | 0.56616
72.4315 | 524123111000 | 439.0129 | 165.8629 | 26206155550000 | 0.56605
72.4355 | 524018254000 | 439.0209 | 165.8709 | 26200912700000 | 0.56593
72.4395 | 523913429000 | 439.029 | 165.879 | 26195671450000 | 0.56582
72.4436 | 523808637000 | 439.0371 | 165.8871 | 26190431850000 | 0.56571
72.4476 | 523703845000 | 439.0451 | 165.8951 | 26185192250000 | 0.56559
72.4516 | 523599086000 | 439.0532 | 165.9032 | 26179954300000 | 0.56548
72.4557 | 523494326000 | 439.0613 | 165.9113 | 26174716300000 | 0.56537
72.4597 | 523389600000 | 439.0693 | 165.9193 | 26169480000000 | 0.56526
72.4637 | 523284906000 | 439.0774 | 165.9274 | 26164245300000 | 0.56514
72.4678 | 523180212000 | 439.0854 | 165.9354 | 26159010600000 | 0.56503
72.4718 | 523075551000 | 439.0935 | 165.9435 | 26153777550000 | 0.56492
72.4758 | 522970923000 | 439.1016 | 165.9516 | 26148546150000 | 0.5648
72.4798 | 522866295000 | 439.1096 | 165.9597 | 26143314750000 | 0.56469
72.4839 | 522761667000 | 439.1177 | 165.9677 | 26138083350000 | 0.56458
72.4879 | 522657104000 | 439.1258 | 165.9758 | 26132855200000 | 0.56446
72.4919 | 522552541000 | 439.1338 | 165.9839 | 26127627050000 | 0.56435
72.496 | 522448011000 | 439.1419 | 165.9919 | 26122400550000 | 0.56424
72.5 | 522343481000 | 439.15 | 166 | 26117174050000 | 0.56413
72.504 | 522238984000 | 439.1581 | 166.0081 | 26111949200000 | 0.56401
72.5081 | 522134520000 | 439.1661 | 166.0161 | 26106726000000 | 0.5639
72.5121 | 522030055000 | 439.1742 | 166.0242 | 26101502750000 | 0.56379
72.5161 | 521925624000 | 439.1823 | 166.0323 | 26096281200000 | 0.56367
72.5202 | 521821192000 | 439.1903 | 166.0403 | 26091059600000 | 0.56356
72.5242 | 521716793000 | 439.1984 | 166.0484 | 26085839650000 | 0.56345
72.5282 | 521612427000 | 439.2064 | 166.0564 | 26080621350000 | 0.56334
72.5323 | 521508061000 | 439.2145 | 166.0645 | 26075403050000 | 0.56322
72.5363 | 521403728000 | 439.2226 | 166.0726 | 26070186400000 | 0.56311
72.5403 | 521299427000 | 439.2306 | 166.0806 | 26064971350000 | 0.563
72.5444 | 521195127000 | 439.2387 | 166.0887 | 26059756350000 | 0.56289
72.5484 | 521090859000 | 439.2468 | 166.0968 | 26054542950000 | 0.56277
72.5524 | 520986624000 | 439.2548 | 166.1048 | 26049331200000 | 0.56266
72.5565 | 520882389000 | 439.2629 | 166.1129 | 26044119450000 | 0.56255
72.5605 | 520778187000 | 439.2709 | 166.1209 | 26038909350000 | 0.56244
72.5645 | 520673985000 | 439.279 | 166.129 | 26033699250000 | 0.56232
72.5686 | 520569815000 | 439.2871 | 166.1371 | 26028490750000 | 0.56221
72.5726 | 520465678000 | 439.2951 | 166.1451 | 26023283900000 | 0.5621
72.5766 | 520361542000 | 439.3032 | 166.1532 | 26018077100000 | 0.56199
72.5807 | 520257438000 | 439.3113 | 166.1613 | 26012871900000 | 0.56187
72.5847 | 520153367000 | 439.3193 | 166.1693 | 26007668350000 | 0.56176
72.5887 | 520049295000 | 439.3274 | 166.1774 | 26002464750000 | 0.56165
72.5928 | 519945257000 | 439.3355 | 166.1855 | 25997262850000 | 0.56154
72.5968 | 519841219000 | 439.3435 | 166.1935 | 25992060950000 | 0.56142
72.6008 | 519737213000 | 439.3516 | 166.2016 | 25986860650000 | 0.56131
72.6049 | 519633240000 | 439.3596 | 166.2097 | 25981662000000 | 0.5612
72.6089 | 519529300000 | 439.3677 | 166.2177 | 25976465000000 | 0.56109
72.6129 | 519425360000 | 439.3758 | 166.2258 | 25971268000000 | 0.56097
72.6169 | 519321453000 | 439.3838 | 166.2339 | 25966072650000 | 0.56086
72.621 | 519217545000 | 439.3919 | 166.2419 | 25960877250000 | 0.56075
72.625 | 519113671000 | 439.4 | 166.25 | 25955683550000 | 0.56064
72.629 | 519009829000 | 439.4081 | 166.2581 | 25950491450000 | 0.56053
72.6331 | 518905987000 | 439.4161 | 166.2661 | 25945299350000 | 0.56041
72.6371 | 518802178000 | 439.4242 | 166.2742 | 25940108900000 | 0.5603
72.6411 | 518698369000 | 439.4323 | 166.2823 | 25934918450000 | 0.56019
72.6452 | 518594626000 | 439.4403 | 166.2903 | 25929731300000 | 0.56008
72.6492 | 518490849000 | 439.4484 | 166.2984 | 25924542450000 | 0.55996
72.6532 | 518387139000 | 439.4564 | 166.3064 | 25919356950000 | 0.55985
72.6573 | 518283428000 | 439.4645 | 166.3145 | 25914171400000 | 0.55974
72.6613 | 518179750000 | 439.4726 | 166.3226 | 25908987500000 | 0.55963
72.6653 | 518076072000 | 439.4806 | 166.3306 | 25903803600000 | 0.55952
72.6694 | 517972427000 | 439.4887 | 166.3387 | 25898621350000 | 0.5594
72.6734 | 517868814000 | 439.4968 | 166.3468 | 25893440700000 | 0.55929
72.6774 | 517765202000 | 439.5048 | 166.3548 | 25888260100000 | 0.55918
72.6815 | 517661622000 | 439.5129 | 166.3629 | 25883081100000 | 0.55907
72.6855 | 517558075000 | 439.521 | 166.371 | 25877903750000 | 0.55896
72.6895 | 517454529000 | 439.529 | 166.379 | 25872726450000 | 0.55885
72.6936 | 517351014000 | 439.5371 | 166.3871 | 25867550700000 | 0.55873
72.6976 | 517247533000 | 439.5451 | 166.3951 | 25862376650000 | 0.55862
72.7016 | 517144052000 | 439.5532 | 166.4032 | 25857202600000 | 0.55851
72.7057 | 517040603000 | 439.5613 | 166.4113 | 25852030150000 | 0.5584
72.7097 | 516937187000 | 439.5693 | 166.4193 | 25846859350000 | 0.55829
72.7137 | 516833772000 | 439.5774 | 166.4274 | 25841688600000 | 0.55818
72.7178 | 516730388000 | 439.5855 | 166.4355 | 25836519400000 | 0.55806
72.7218 | 516627005000 | 439.5935 | 166.4435 | 25831350250000 | 0.55795
72.7258 | 516523655000 | 439.6016 | 166.4516 | 25826182750000 | 0.55784
72.7299 | 516420338000 | 439.6096 | 166.4597 | 25821016900000 | 0.55773
72.7339 | 516317020000 | 439.6177 | 166.4677 | 25815851000000 | 0.55762
72.7379 | 516213768000 | 439.6258 | 166.4758 | 25810688400000 | 0.55751
72.7419 | 516110483000 | 439.6338 | 166.4839 | 25805524150000 | 0.55739
72.746 | 516007264000 | 439.6419 | 166.4919 | 25800363200000 | 0.55728
72.75 | 515904045000 | 439.65 | 166.5 | 25795202250000 | 0.55717
72.754 | 515800826000 | 439.6581 | 166.5081 | 25790041300000 | 0.55706
72.7581 | 515697672000 | 439.6661 | 166.5161 | 25784883600000 | 0.55695
72.7621 | 515594519000 | 439.6742 | 166.5242 | 25779725950000 | 0.55684
72.7661 | 515491365000 | 439.6823 | 166.5323 | 25774568250000 | 0.55673
72.7702 | 515388277000 | 439.6903 | 166.5403 | 25769413850000 | 0.55661
72.7742 | 515285189000 | 439.6984 | 166.5484 | 25764259450000 | 0.5565
72.7782 | 515182100000 | 439.7065 | 166.5565 | 25759105000000 | 0.55639
72.7823 | 515079078000 | 439.7145 | 166.5645 | 25753953900000 | 0.55628
72.7863 | 514976055000 | 439.7226 | 166.5726 | 25748802750000 | 0.55617
72.7903 | 514873033000 | 439.7306 | 166.5806 | 25743651650000 | 0.55606
72.7944 | 514770043000 | 439.7387 | 166.5887 | 25738502150000 | 0.55595
72.7984 | 514667086000 | 439.7468 | 166.5968 | 25733354300000 | 0.55584
72.8024 | 514564162000 | 439.7548 | 166.6048 | 25728208100000 | 0.55572
72.8065 | 514461237000 | 439.7629 | 166.6129 | 25723061850000 | 0.55561
72.8105 | 514358346000 | 439.771 | 166.621 | 25717917300000 | 0.5555
72.8145 | 514255454000 | 439.779 | 166.629 | 25712772700000 | 0.55539
72.8186 | 514152628000 | 439.7871 | 166.6371 | 25707631400000 | 0.55528
72.8226 | 514049802000 | 439.7951 | 166.6451 | 25702490100000 | 0.55517
72.8266 | 513946976000 | 439.8032 | 166.6532 | 25697348800000 | 0.55506
72.8307 | 513844183000 | 439.8113 | 166.6613 | 25692209150000 | 0.55495
72.8347 | 513741423000 | 439.8193 | 166.6693 | 25687071150000 | 0.55484
72.8387 | 513638695000 | 439.8274 | 166.6774 | 25681934750000 | 0.55472
72.8428 | 513535967000 | 439.8355 | 166.6855 | 25676798350000 | 0.55461
72.8468 | 513433240000 | 439.8435 | 166.6935 | 25671662000000 | 0.5545
72.8508 | 513330577000 | 439.8516 | 166.7016 | 25666528850000 | 0.55439
72.8549 | 513227915000 | 439.8597 | 166.7097 | 25661395750000 | 0.55428
72.8589 | 513125286000 | 439.8677 | 166.7177 | 25656264300000 | 0.55417
72.8629 | 513022657000 | 439.8758 | 166.7258 | 25651132850000 | 0.55406
72.867 | 512920060000 | 439.8838 | 166.7339 | 25646003000000 | 0.55395
72.871 | 512817496000 | 439.8919 | 166.7419 | 25640874800000 | 0.55384
72.875 | 512714965000 | 439.9 | 166.75 | 25635748250000 | 0.55373
72.879 | 512612434000 | 439.9081 | 166.7581 | 25630621700000 | 0.55362
72.8831 | 512509936000 | 439.9161 | 166.7661 | 25625496800000 | 0.55351
72.8871 | 512407437000 | 439.9242 | 166.7742 | 25620371850000 | 0.55339
72.8911 | 512304972000 | 439.9323 | 166.7823 | 25615248600000 | 0.55328
72.8952 | 512202539000 | 439.9403 | 166.7903 | 25610126950000 | 0.55317
72.8992 | 512100106000 | 439.9484 | 166.7984 | 25605005300000 | 0.55306
72.9032 | 511997706000 | 439.9565 | 166.8065 | 25599885300000 | 0.55295
72.9073 | 511895339000 | 439.9645 | 166.8145 | 25594766950000 | 0.55284
72.9113 | 511793005000 | 439.9726 | 166.8226 | 25589650250000 | 0.55273
72.9153 | 511690670000 | 439.9807 | 166.8307 | 25584533500000 | 0.55262
72.9194 | 511588368000 | 439.9887 | 166.8387 | 25579418400000 | 0.55251
72.9234 | 511486067000 | 439.9968 | 166.8468 | 25574303350000 | 0.5524
72.9274 | 511383798000 | 440.0048 | 166.8548 | 25569189900000 | 0.55229
72.9315 | 511281562000 | 440.0129 | 166.8629 | 25564078100000 | 0.55218
72.9355 | 511179325000 | 440.021 | 166.871 | 25558966250000 | 0.55207
72.9395 | 511077122000 | 440.029 | 166.879 | 25553856100000 | 0.55196
72.9436 | 510974951000 | 440.0371 | 166.8871 | 25548747550000 | 0.55185
72.9476 | 510872814000 | 440.0452 | 166.8952 | 25543640700000 | 0.55174
72.9516 | 510770676000 | 440.0532 | 166.9032 | 25538533800000 | 0.55163
72.9557 | 510668571000 | 440.0613 | 166.9113 | 25533428550000 | 0.55152
72.9597 | 510566466000 | 440.0693 | 166.9193 | 25528323300000 | 0.55141
72.9637 | 510464393000 | 440.0774 | 166.9274 | 25523219650000 | 0.5513
72.9678 | 510362354000 | 440.0855 | 166.9355 | 25518117700000 | 0.55119
72.9718 | 510260347000 | 440.0935 | 166.9435 | 25513017350000 | 0.55108
72.9758 | 510158340000 | 440.1016 | 166.9516 | 25507917000000 | 0.55097
72.9799 | 510056366000 | 440.1097 | 166.9597 | 25502818300000 | 0.55086
72.9839 | 509954392000 | 440.1177 | 166.9677 | 25497719600000 | 0.55075
72.9879 | 509852451000 | 440.1258 | 166.9758 | 25492622550000 | 0.55064
72.992 | 509750542000 | 440.1338 | 166.9839 | 25487527100000 | 0.55053
72.996 | 509648667000 | 440.1419 | 166.9919 | 25482433350000 | 0.55042
73 | 509546791000 | 440.15 | 167 | 25477339550000 | 0.55031
73.004 | 509444948000 | 440.1581 | 167.0081 | 25472247400000 | 0.5502
73.0081 | 509343105000 | 440.1661 | 167.0161 | 25467155250000 | 0.55009
73.0121 | 509241295000 | 440.1742 | 167.0242 | 25462064750000 | 0.54998
73.0161 | 509139517000 | 440.1823 | 167.0323 | 25456975850000 | 0.54987
73.0202 | 509037773000 | 440.1903 | 167.0403 | 25451888650000 | 0.54976
73.0242 | 508936028000 | 440.1984 | 167.0484 | 25446801400000 | 0.54965
73.0282 | 508834316000 | 440.2065 | 167.0565 | 25441715800000 | 0.54954
73.0323 | 508732637000 | 440.2145 | 167.0645 | 25436631850000 | 0.54943
73.0363 | 508630958000 | 440.2226 | 167.0726 | 25431547900000 | 0.54932
73.0403 | 508529312000 | 440.2307 | 167.0807 | 25426465600000 | 0.54921
73.0444 | 508427698000 | 440.2387 | 167.0887 | 25421384900000 | 0.5491
73.0484 | 508326085000 | 440.2468 | 167.0968 | 25416304250000 | 0.54899
73.0524 | 508224504000 | 440.2548 | 167.1048 | 25411225200000 | 0.54888
73.0565 | 508122956000 | 440.2629 | 167.1129 | 25406147800000 | 0.54877
73.0605 | 508021408000 | 440.271 | 167.121 | 25401070400000 | 0.54866
73.0645 | 507919892000 | 440.279 | 167.129 | 25395994600000 | 0.54855
73.0686 | 507818410000 | 440.2871 | 167.1371 | 25390920500000 | 0.54844
73.0726 | 507716927000 | 440.2952 | 167.1452 | 25385846350000 | 0.54833
73.0766 | 507615478000 | 440.3032 | 167.1532 | 25380773900000 | 0.54822
73.0807 | 507514061000 | 440.3113 | 167.1613 | 25375703050000 | 0.54811
73.0847 | 507412677000 | 440.3194 | 167.1694 | 25370633850000 | 0.548
73.0887 | 507311292000 | 440.3274 | 167.1774 | 25365564600000 | 0.54789
73.0928 | 507209941000 | 440.3355 | 167.1855 | 25360497050000 | 0.54778
73.0968 | 507108590000 | 440.3435 | 167.1935 | 25355429500000 | 0.54767
73.1008 | 507007271000 | 440.3516 | 167.2016 | 25350363550000 | 0.54756
73.1049 | 506905985000 | 440.3597 | 167.2097 | 25345299250000 | 0.54745
73.1089 | 506804732000 | 440.3677 | 167.2177 | 25340236600000 | 0.54734
73.1129 | 506703479000 | 440.3758 | 167.2258 | 25335173950000 | 0.54723
73.117 | 506602258000 | 440.3839 | 167.2339 | 25330112900000 | 0.54713
73.121 | 506501038000 | 440.3919 | 167.2419 | 25325051900000 | 0.54702
73.125 | 506399883000 | 440.4 | 167.25 | 25319994150000 | 0.54691
73.1291 | 506298728000 | 440.4081 | 167.2581 | 25314936400000 | 0.5468
73.1331 | 506197574000 | 440.4161 | 167.2661 | 25309878700000 | 0.54669
73.1371 | 506096484000 | 440.4242 | 167.2742 | 25304824200000 | 0.54658
73.1411 | 505995395000 | 440.4323 | 167.2823 | 25299769750000 | 0.54647
73.1452 | 505894339000 | 440.4403 | 167.2903 | 25294716950000 | 0.54636
73.1492 | 505793282000 | 440.4484 | 167.2984 | 25289664100000 | 0.54625
73.1532 | 505692258000 | 440.4565 | 167.3065 | 25284612900000 | 0.54614
73.1573 | 505591267000 | 440.4645 | 167.3145 | 25279563350000 | 0.54603
73.1613 | 505490276000 | 440.4726 | 167.3226 | 25274513800000 | 0.54592
73.1653 | 505389351000 | 440.4807 | 167.3307 | 25269467550000 | 0.54582
73.1694 | 505288393000 | 440.4887 | 167.3387 | 25264419650000 | 0.54571
73.1734 | 505187500000 | 440.4968 | 167.3468 | 25259375000000 | 0.5456
73.1774 | 505086607000 | 440.5049 | 167.3549 | 25254330350000 | 0.54549
73.1815 | 504985747000 | 440.5129 | 167.3629 | 25249287350000 | 0.54538
73.1855 | 504884920000 | 440.521 | 167.371 | 25244246000000 | 0.54527
73.1895 | 504784093000 | 440.529 | 167.379 | 25239204650000 | 0.54516
73.1936 | 504683299000 | 440.5371 | 167.3871 | 25234164950000 | 0.54505
73.1976 | 504582537000 | 440.5452 | 167.3952 | 25229126850000 | 0.54494
73.2016 | 504481776000 | 440.5532 | 167.4032 | 25224088800000 | 0.54484
73.2057 | 504381047000 | 440.5613 | 167.4113 | 25219052350000 | 0.54473
73.2097 | 504280351000 | 440.5694 | 167.4194 | 25214017550000 | 0.54462
73.2137 | 504179655000 | 440.5774 | 167.4274 | 25208982750000 | 0.54451
73.2178 | 504079024000 | 440.5855 | 167.4355 | 25203951200000 | 0.5444
73.2218 | 503978394000 | 440.5935 | 167.4435 | 25198919700000 | 0.54429
73.2258 | 503877763000 | 440.6016 | 167.4516 | 25193888150000 | 0.54418
73.2299 | 503777165000 | 440.6097 | 167.4597 | 25188858250000 | 0.54407
73.2339 | 503676600000 | 440.6177 | 167.4677 | 25183830000000 | 0.54397
73.2379 | 503576068000 | 440.6258 | 167.4758 | 25178803400000 | 0.54386
73.242 | 503475536000 | 440.6339 | 167.4839 | 25173776800000 | 0.54375
73.246 | 503375036000 | 440.6419 | 167.4919 | 25168751800000 | 0.54364
73.25 | 503274570000 | 440.65 | 167.5 | 25163728500000 | 0.54353
73.2541 | 503174103000 | 440.6581 | 167.5081 | 25158705150000 | 0.54342
73.2584 | 503066853000 | 440.6667 | 167.5167 | 25153342650000 | 0.54331
73.2627 | 502959636000 | 440.6753 | 167.5253 | 25147981800000 | 0.54319
73.267 | 502852452000 | 440.6839 | 167.5339 | 25142622600000 | 0.54308
73.2713 | 502745301000 | 440.6925 | 167.5425 | 25137265050000 | 0.54296
73.2756 | 502638150000 | 440.7011 | 167.5511 | 25131907500000 | 0.54284
73.2799 | 502531031000 | 440.7097 | 167.5597 | 25126551550000 | 0.54273
73.2842 | 502423945000 | 440.7184 | 167.5684 | 25121197250000 | 0.54261
73.2885 | 502316859000 | 440.727 | 167.577 | 25115842950000 | 0.5425
73.2928 | 502209839000 | 440.7356 | 167.5856 | 25110491950000 | 0.54238
73.2971 | 502102819000 | 440.7442 | 167.5942 | 25105140950000 | 0.54227
73.3014 | 501995831000 | 440.7528 | 167.6028 | 25099791550000 | 0.54215
73.3057 | 501888877000 | 440.7614 | 167.6114 | 25094443850000 | 0.54203
73.31 | 501781955000 | 440.77 | 167.62 | 25089097750000 | 0.54192
73.3143 | 501675033000 | 440.7786 | 167.6286 | 25083751650000 | 0.5418
73.3186 | 501568143000 | 440.7873 | 167.6373 | 25078407150000 | 0.54169
73.323 | 501461287000 | 440.7959 | 167.6459 | 25073064350000 | 0.54157
73.3273 | 501354463000 | 440.8045 | 167.6545 | 25067723150000 | 0.54146
73.3316 | 501247672000 | 440.8131 | 167.6631 | 25062383600000 | 0.54134
73.3359 | 501140881000 | 440.8217 | 167.6717 | 25057044050000 | 0.54123
73.3402 | 501034156000 | 440.8303 | 167.6803 | 25051707800000 | 0.54111
73.3445 | 500927431000 | 440.8389 | 167.6889 | 25046371550000 | 0.541
73.3488 | 500820738000 | 440.8475 | 167.6975 | 25041036900000 | 0.54088
73.3531 | 500714045000 | 440.8561 | 167.7061 | 25035702250000 | 0.54077
73.3574 | 500607418000 | 440.8647 | 167.7147 | 25030370900000 | 0.54065
73.3617 | 500500791000 | 440.8734 | 167.7234 | 25025039550000 | 0.54054
73.366 | 500394197000 | 440.882 | 167.732 | 25019709850000 | 0.54042
73.3703 | 500287635000 | 440.8906 | 167.7406 | 25014381750000 | 0.54031
73.3746 | 500181107000 | 440.8992 | 167.7492 | 25009055350000 | 0.54019
73.3789 | 500074578000 | 440.9078 | 167.7578 | 25003728900000 | 0.54008
73.3832 | 499968115000 | 440.9164 | 167.7664 | 24998405750000 | 0.53996
73.3875 | 499861651000 | 440.925 | 167.775 | 24993082550000 | 0.53985
73.3918 | 499755221000 | 440.9337 | 167.7837 | 24987761050000 | 0.53973
73.3961 | 499648791000 | 440.9423 | 167.7923 | 24982439550000 | 0.53962
73.4005 | 499542426000 | 440.9509 | 167.8009 | 24977121300000 | 0.5395
73.4048 | 499436061000 | 440.9595 | 167.8095 | 24971803050000 | 0.53939
73.4091 | 499329729000 | 440.9681 | 167.8181 | 24966486450000 | 0.53927
73.4134 | 499223429000 | 440.9767 | 167.8267 | 24961171450000 | 0.53916
73.4177 | 499117162000 | 440.9853 | 167.8353 | 24955858100000 | 0.53904
73.422 | 499010929000 | 440.9939 | 167.8439 | 24950546450000 | 0.53893
73.4263 | 498904695000 | 441.0026 | 167.8526 | 24945234750000 | 0.53881
73.4306 | 498798494000 | 441.0112 | 167.8612 | 24939924700000 | 0.5387
73.4349 | 498692325000 | 441.0198 | 167.8698 | 24934616250000 | 0.53858
73.4392 | 498586190000 | 441.0284 | 167.8784 | 24929309500000 | 0.53847
73.4435 | 498480087000 | 441.037 | 167.887 | 24924004350000 | 0.53835
73.4478 | 498373984000 | 441.0456 | 167.8956 | 24918699200000 | 0.53824
73.4521 | 498267947000 | 441.0542 | 167.9042 | 24913397350000 | 0.53812
73.4564 | 498161910000 | 441.0628 | 167.9128 | 24908095500000 | 0.53801
73.4607 | 498055905000 | 441.0714 | 167.9214 | 24902795250000 | 0.5379
73.465 | 497949901000 | 441.0801 | 167.9301 | 24897495050000 | 0.53778
73.4694 | 497843962000 | 441.0887 | 167.9387 | 24892198100000 | 0.53767
73.4737 | 497738023000 | 441.0973 | 167.9473 | 24886901150000 | 0.53755
73.478 | 497632117000 | 441.1059 | 167.9559 | 24881605850000 | 0.53744
73.4823 | 497526243000 | 441.1145 | 167.9645 | 24876312150000 | 0.53732
73.4866 | 497420403000 | 441.1231 | 167.9731 | 24871020150000 | 0.53721
73.4909 | 497314595000 | 441.1317 | 167.9817 | 24865729750000 | 0.53709
73.4952 | 497208787000 | 441.1404 | 167.9904 | 24860439350000 | 0.53698
73.4995 | 497103012000 | 441.149 | 167.999 | 24855150600000 | 0.53687
73.5038 | 496997270000 | 441.1576 | 168.0076 | 24849863500000 | 0.53675
73.5081 | 496891560000 | 441.1662 | 168.0162 | 24844578000000 | 0.53664
73.5124 | 496785883000 | 441.1748 | 168.0248 | 24839294150000 | 0.53652
73.5167 | 496680206000 | 441.1834 | 168.0334 | 24834010300000 | 0.53641
73.521 | 496574595000 | 441.192 | 168.042 | 24828729750000 | 0.5363
73.5253 | 496468984000 | 441.2006 | 168.0506 | 24823449200000 | 0.53618
73.5296 | 496363405000 | 441.2093 | 168.0593 | 24818170250000 | 0.53607
73.534 | 496257860000 | 441.2179 | 168.0679 | 24812893000000 | 0.53595
73.5383 | 496152314000 | 441.2265 | 168.0765 | 24807615700000 | 0.53584
73.5426 | 496046834000 | 441.2351 | 168.0851 | 24802341700000 | 0.53573
73.5469 | 495941353000 | 441.2437 | 168.0937 | 24797067650000 | 0.53561
73.5512 | 495835906000 | 441.2523 | 168.1023 | 24791795300000 | 0.5355
73.5555 | 495730491000 | 441.2609 | 168.1109 | 24786524550000 | 0.53538
73.5598 | 495625110000 | 441.2695 | 168.1195 | 24781255500000 | 0.53527
73.5641 | 495519728000 | 441.2781 | 168.1281 | 24775986400000 | 0.53516
73.5684 | 495414411000 | 441.2867 | 168.1367 | 24770720550000 | 0.53504
73.5727 | 495309095000 | 441.2954 | 168.1454 | 24765454750000 | 0.53493
73.577 | 495203811000 | 441.304 | 168.154 | 24760190550000 | 0.53482
73.5813 | 495098561000 | 441.3126 | 168.1626 | 24754928050000 | 0.5347
73.5856 | 494993310000 | 441.3212 | 168.1712 | 24749665500000 | 0.53459
73.5899 | 494888124000 | 441.3298 | 168.1798 | 24744406200000 | 0.53447
73.5942 | 494782939000 | 441.3384 | 168.1884 | 24739146950000 | 0.53436
73.5985 | 494677787000 | 441.347 | 168.197 | 24733889350000 | 0.53425
73.6028 | 494572667000 | 441.3557 | 168.2057 | 24728633350000 | 0.53413
73.6072 | 494467580000 | 441.3643 | 168.2143 | 24723379000000 | 0.53402
73.6115 | 494362526000 | 441.3729 | 168.2229 | 24718126300000 | 0.53391
73.6158 | 494257471000 | 441.3815 | 168.2315 | 24712873550000 | 0.53379
73.6201 | 494152483000 | 441.3901 | 168.2401 | 24707624150000 | 0.53368
73.6244 | 494047494000 | 441.3987 | 168.2487 | 24702374700000 | 0.53357
73.6287 | 493942538000 | 441.4073 | 168.2573 | 24697126900000 | 0.53345
73.633 | 493837582000 | 441.416 | 168.266 | 24691879100000 | 0.53334
73.6373 | 493732692000 | 441.4246 | 168.2746 | 24686634600000 | 0.53323
73.6416 | 493627802000 | 441.4332 | 168.2832 | 24681390100000 | 0.53311
73.6459 | 493522977000 | 441.4418 | 168.2918 | 24676148850000 | 0.533
73.6502 | 493418152000 | 441.4504 | 168.3004 | 24670907600000 | 0.53289
73.6545 | 493313360000 | 441.459 | 168.309 | 24665668000000 | 0.53277
73.6588 | 493208568000 | 441.4676 | 168.3176 | 24660428400000 | 0.53266
73.6631 | 493103841000 | 441.4762 | 168.3262 | 24655192050000 | 0.53255
73.6674 | 492999115000 | 441.4848 | 168.3348 | 24649955750000 | 0.53243
73.6717 | 492894454000 | 441.4934 | 168.3434 | 24644722700000 | 0.53232
73.676 | 492789793000 | 441.5021 | 168.3521 | 24639489650000 | 0.53221
73.6804 | 492685165000 | 441.5107 | 168.3607 | 24634258250000 | 0.53209
73.6847 | 492580536000 | 441.5193 | 168.3693 | 24629026800000 | 0.53198
73.689 | 492475974000 | 441.5279 | 168.3779 | 24623798700000 | 0.53187
73.6933 | 492371411000 | 441.5365 | 168.3865 | 24618570550000 | 0.53176
73.6976 | 492266914000 | 441.5451 | 168.3951 | 24613345700000 | 0.53164
73.7019 | 492162417000 | 441.5537 | 168.4037 | 24608120850000 | 0.53153
73.7062 | 492057952000 | 441.5623 | 168.4123 | 24602897600000 | 0.53142
73.7105 | 491953488000 | 441.571 | 168.421 | 24597674400000 | 0.5313
73.7148 | 491849089000 | 441.5796 | 168.4296 | 24592454450000 | 0.53119
73.7191 | 491744690000 | 441.5882 | 168.4382 | 24587234500000 | 0.53108
73.7234 | 491640357000 | 441.5968 | 168.4468 | 24582017850000 | 0.53097
73.7277 | 491536024000 | 441.6054 | 168.4554 | 24576801200000 | 0.53085
73.732 | 491431723000 | 441.614 | 168.464 | 24571586150000 | 0.53074
73.7363 | 491327455000 | 441.6226 | 168.4726 | 24566372750000 | 0.53063
73.7406 | 491223187000 | 441.6313 | 168.4813 | 24561159350000 | 0.53052
73.7449 | 491118985000 | 441.6399 | 168.4899 | 24555949250000 | 0.5304
73.7493 | 491014783000 | 441.6485 | 168.4985 | 24550739150000 | 0.53029
73.7536 | 490910614000 | 441.6571 | 168.5071 | 24545530700000 | 0.53018
73.7579 | 490806477000 | 441.6657 | 168.5157 | 24540323850000 | 0.53007
73.7622 | 490702373000 | 441.6743 | 168.5243 | 24535118650000 | 0.52995
73.7665 | 490598302000 | 441.6829 | 168.5329 | 24529915100000 | 0.52984
73.7708 | 490494231000 | 441.6915 | 168.5415 | 24524711550000 | 0.52973
73.7751 | 490390192000 | 441.7001 | 168.5501 | 24519509600000 | 0.52962
73.7794 | 490286219000 | 441.7087 | 168.5587 | 24514310950000 | 0.5295
73.7837 | 490182246000 | 441.7174 | 168.5674 | 24509112300000 | 0.52939
73.788 | 490078274000 | 441.726 | 168.576 | 24503913700000 | 0.52928
73.7923 | 489974366000 | 441.7346 | 168.5846 | 24498718300000 | 0.52917
73.7966 | 489870492000 | 441.7432 | 168.5932 | 24493524600000 | 0.52906
73.8009 | 489766617000 | 441.7518 | 168.6018 | 24488330850000 | 0.52894
73.8052 | 489662775000 | 441.7604 | 168.6104 | 24483138750000 | 0.52883
73.8095 | 489558966000 | 441.769 | 168.619 | 24477948300000 | 0.52872
73.8138 | 489455190000 | 441.7776 | 168.6276 | 24472759500000 | 0.52861
73.8182 | 489351447000 | 441.7863 | 168.6363 | 24467572350000 | 0.52849
73.8225 | 489247736000 | 441.7949 | 168.6449 | 24462386800000 | 0.52838
73.8268 | 489144025000 | 441.8035 | 168.6535 | 24457201250000 | 0.52827
73.8311 | 489040380000 | 441.8121 | 168.6621 | 24452019000000 | 0.52816
73.8354 | 488936735000 | 441.8207 | 168.6707 | 24446836750000 | 0.52805
73.8397 | 488833122000 | 441.8293 | 168.6793 | 24441656100000 | 0.52793
73.844 | 488729543000 | 441.838 | 168.688 | 24436477150000 | 0.52782
73.8483 | 488625963000 | 441.8466 | 168.6966 | 24431298150000 | 0.52771
73.8526 | 488522449000 | 441.8552 | 168.7052 | 24426122450000 | 0.5276
73.8569 | 488418935000 | 441.8638 | 168.7138 | 24420946750000 | 0.52749
73.8612 | 488315486000 | 441.8724 | 168.7224 | 24415774300000 | 0.52738
73.8655 | 488212038000 | 441.881 | 168.731 | 24410601900000 | 0.52726
73.8698 | 488108622000 | 441.8896 | 168.7396 | 24405431100000 | 0.52715
73.8741 | 488005206000 | 441.8982 | 168.7482 | 24400260300000 | 0.52704
73.8784 | 487901856000 | 441.9068 | 168.7568 | 24395092800000 | 0.52693
73.8827 | 487798538000 | 441.9154 | 168.7654 | 24389926900000 | 0.52682
73.887 | 487695221000 | 441.9241 | 168.7741 | 24384761050000 | 0.52671
73.8913 | 487591936000 | 441.9327 | 168.7827 | 24379596800000 | 0.52659
73.8957 | 487488684000 | 441.9413 | 168.7913 | 24374434200000 | 0.52648
73.9 | 487385465000 | 441.9499 | 168.7999 | 24369273250000 | 0.52637
73.9043 | 487282278000 | 441.9585 | 168.8085 | 24364113900000 | 0.52626
73.9086 | 487179092000 | 441.9671 | 168.8171 | 24358954600000 | 0.52615
73.9129 | 487075971000 | 441.9757 | 168.8257 | 24353798550000 | 0.52604
73.9172 | 486972850000 | 441.9843 | 168.8343 | 24348642500000 | 0.52593
73.9215 | 486869762000 | 441.993 | 168.843 | 24343488100000 | 0.52581
73.9258 | 486766707000 | 442.0016 | 168.8516 | 24338335350000 | 0.5257
73.9301 | 486663684000 | 442.0102 | 168.8602 | 24333184200000 | 0.52559
73.9344 | 486560694000 | 442.0188 | 168.8688 | 24328034700000 | 0.52548
73.9387 | 486457737000 | 442.0274 | 168.8774 | 24322886850000 | 0.52537
73.943 | 486354780000 | 442.036 | 168.886 | 24317739000000 | 0.52526
73.9473 | 486251856000 | 442.0446 | 168.8946 | 24312592800000 | 0.52515
73.9516 | 486148997000 | 442.0533 | 168.9033 | 24307449850000 | 0.52504
73.9559 | 486046138000 | 442.0619 | 168.9119 | 24302306900000 | 0.52492
73.9603 | 485943280000 | 442.0705 | 168.9205 | 24297164000000 | 0.52481
73.9646 | 485840486000 | 442.0791 | 168.9291 | 24292024300000 | 0.5247
73.9689 | 485737726000 | 442.0877 | 168.9377 | 24286886300000 | 0.52459
73.9732 | 485634966000 | 442.0963 | 168.9463 | 24281748300000 | 0.52448
73.9775 | 485532238000 | 442.1049 | 168.9549 | 24276611900000 | 0.52437
73.9818 | 485429576000 | 442.1135 | 168.9635 | 24271478800000 | 0.52426
73.9861 | 485326914000 | 442.1221 | 168.9721 | 24266345700000 | 0.52415
73.9904 | 485224284000 | 442.1307 | 168.9807 | 24261214200000 | 0.52404
73.9947 | 485121655000 | 442.1394 | 168.9894 | 24256082750000 | 0.52393
73.999 | 485019091000 | 442.148 | 168.998 | 24250954550000 | 0.52382
74.0033 | 484916527000 | 442.1566 | 169.0066 | 24245826350000 | 0.5237
74.0076 | 484814029000 | 442.1652 | 169.0152 | 24240701450000 | 0.52359
74.0119 | 484711530000 | 442.1738 | 169.0238 | 24235576500000 | 0.52348
74.0162 | 484609065000 | 442.1824 | 169.0324 | 24230453250000 | 0.52337
74.0205 | 484506632000 | 442.191 | 169.041 | 24225331600000 | 0.52326
74.0248 | 484404232000 | 442.1996 | 169.0496 | 24220211600000 | 0.52315
74.0292 | 484301832000 | 442.2083 | 169.0583 | 24215091600000 | 0.52304
74.0335 | 484199498000 | 442.2169 | 169.0669 | 24209974900000 | 0.52293
74.0378 | 484097163000 | 442.2255 | 169.0755 | 24204858150000 | 0.52282
74.0421 | 483994862000 | 442.2341 | 169.0841 | 24199743100000 | 0.52271
74.0464 | 483892593000 | 442.2427 | 169.0927 | 24194629650000 | 0.5226
74.0507 | 483790356000 | 442.2513 | 169.1013 | 24189517800000 | 0.52249
74.055 | 483688153000 | 442.2599 | 169.1099 | 24184407650000 | 0.52238
74.0593 | 483585982000 | 442.2686 | 169.1186 | 24179299100000 | 0.52227
74.0636 | 483483812000 | 442.2772 | 169.1272 | 24174190600000 | 0.52216
74.0679 | 483381707000 | 442.2858 | 169.1358 | 24169085350000 | 0.52205
74.0722 | 483279602000 | 442.2944 | 169.1444 | 24163980100000 | 0.52194
74.0765 | 483177529000 | 442.303 | 169.153 | 24158876450000 | 0.52183
74.0808 | 483075490000 | 442.3116 | 169.1616 | 24153774500000 | 0.52172
74.0851 | 482973483000 | 442.3202 | 169.1702 | 24148674150000 | 0.52161
74.0894 | 482871509000 | 442.3288 | 169.1788 | 24143575450000 | 0.5215
74.0937 | 482769535000 | 442.3374 | 169.1874 | 24138476750000 | 0.52139
74.098 | 482667626000 | 442.3461 | 169.1961 | 24133381300000 | 0.52128
74.1024 | 482565718000 | 442.3547 | 169.2047 | 24128285900000 | 0.52117
74.1067 | 482463842000 | 442.3633 | 169.2133 | 24123192100000 | 0.52106
74.111 | 482361999000 | 442.3719 | 169.2219 | 24118099950000 | 0.52095
74.1153 | 482260189000 | 442.3805 | 169.2305 | 24113009450000 | 0.52084
74.1196 | 482158412000 | 442.3891 | 169.2391 | 24107920600000 | 0.52073
74.1239 | 482056667000 | 442.3977 | 169.2477 | 24102833350000 | 0.52062
74.1282 | 481954922000 | 442.4063 | 169.2563 | 24097746100000 | 0.52051
74.1325 | 481853243000 | 442.4149 | 169.2649 | 24092662150000 | 0.5204
74.1368 | 481751564000 | 442.4236 | 169.2736 | 24087578200000 | 0.52029
74.1411 | 481649918000 | 442.4322 | 169.2822 | 24082495900000 | 0.52018
74.1454 | 481548304000 | 442.4408 | 169.2908 | 24077415200000 | 0.52007
74.1497 | 481446724000 | 442.4494 | 169.2994 | 24072336200000 | 0.51996
74.154 | 481345176000 | 442.458 | 169.308 | 24067258800000 | 0.51985
74.1583 | 481243660000 | 442.4666 | 169.3166 | 24062183000000 | 0.51974
74.1626 | 481142145000 | 442.4753 | 169.3253 | 24057107250000 | 0.51963
74.1669 | 481040695000 | 442.4839 | 169.3339 | 24052034750000 | 0.51952
74.1712 | 480939246000 | 442.4925 | 169.3425 | 24046962300000 | 0.51941
74.1756 | 480837829000 | 442.5011 | 169.3511 | 24041891450000 | 0.5193
74.1799 | 480736444000 | 442.5097 | 169.3597 | 24036822200000 | 0.51919
74.1842 | 480635093000 | 442.5183 | 169.3683 | 24031754650000 | 0.51908
74.1885 | 480533774000 | 442.5269 | 169.3769 | 24026688700000 | 0.51897
74.1928 | 480432456000 | 442.5355 | 169.3855 | 24021622800000 | 0.51886
74.1971 | 480331203000 | 442.5441 | 169.3941 | 24016560150000 | 0.51875
74.2014 | 480229949000 | 442.5527 | 169.4027 | 24011497450000 | 0.51864
74.2057 | 480128762000 | 442.5614 | 169.4114 | 24006438100000 | 0.51853
74.21 | 480027574000 | 442.57 | 169.42 | 24001378700000 | 0.51842
74.2143 | 479926419000 | 442.5786 | 169.4286 | 23996320950000 | 0.51832
74.2186 | 479825297000 | 442.5872 | 169.4372 | 23991264850000 | 0.51821
74.2229 | 479724175000 | 442.5958 | 169.4458 | 23986208750000 | 0.5181
74.2272 | 479623119000 | 442.6044 | 169.4544 | 23981155950000 | 0.51799
74.2315 | 479522095000 | 442.613 | 169.463 | 23976104750000 | 0.51788
74.2358 | 479421071000 | 442.6216 | 169.4716 | 23971053550000 | 0.51777
74.2402 | 479320080000 | 442.6302 | 169.4802 | 23966004000000 | 0.51766
74.2445 | 479219155000 | 442.6389 | 169.4889 | 23960957750000 | 0.51755
74.2488 | 479118230000 | 442.6475 | 169.4975 | 23955911500000 | 0.51744
74.2531 | 479017337000 | 442.6561 | 169.5061 | 23950866850000 | 0.51733
74.2574 | 478916444000 | 442.6647 | 169.5147 | 23945822200000 | 0.51722
74.2617 | 478815617000 | 442.6733 | 169.5233 | 23940780850000 | 0.51712
74.266 | 478714823000 | 442.6819 | 169.5319 | 23935741150000 | 0.51701
74.2703 | 478614028000 | 442.6906 | 169.5406 | 23930701400000 | 0.5169
74.2746 | 478513267000 | 442.6992 | 169.5492 | 23925663350000 | 0.51679
74.2789 | 478412571000 | 442.7078 | 169.5578 | 23920628550000 | 0.51668
74.2832 | 478311875000 | 442.7164 | 169.5664 | 23915593750000 | 0.51657
74.2875 | 478211211000 | 442.725 | 169.575 | 23910560550000 | 0.51646
74.2918 | 478110581000 | 442.7336 | 169.5836 | 23905529050000 | 0.51635
74.2961 | 478009950000 | 442.7422 | 169.5922 | 23900497500000 | 0.51625
74.3004 | 477909385000 | 442.7508 | 169.6008 | 23895469250000 | 0.51614
74.3047 | 477808853000 | 442.7594 | 169.6094 | 23890442650000 | 0.51603
74.309 | 477708321000 | 442.7681 | 169.6181 | 23885416050000 | 0.51592
74.3134 | 477607821000 | 442.7767 | 169.6267 | 23880391050000 | 0.51581
74.3177 | 477507355000 | 442.7853 | 169.6353 | 23875367750000 | 0.5157
74.322 | 477406921000 | 442.7939 | 169.6439 | 23870346050000 | 0.51559
74.3263 | 477306520000 | 442.8025 | 169.6525 | 23865326000000 | 0.51549
74.3306 | 477206151000 | 442.8111 | 169.6611 | 23860307550000 | 0.51538
74.3349 | 477105816000 | 442.8197 | 169.6697 | 23855290800000 | 0.51527
74.3392 | 477005513000 | 442.8283 | 169.6783 | 23850275650000 | 0.51516
74.3435 | 476905210000 | 442.8369 | 169.6869 | 23845260500000 | 0.51505
74.3478 | 476804940000 | 442.8456 | 169.6956 | 23840247000000 | 0.51494
74.3521 | 476704735000 | 442.8542 | 169.7042 | 23835236750000 | 0.51484
74.3564 | 476604531000 | 442.8628 | 169.7128 | 23830226550000 | 0.51473
74.3607 | 476504359000 | 442.8714 | 169.7214 | 23825217950000 | 0.51462
74.365 | 476404220000 | 442.88 | 169.73 | 23820211000000 | 0.51451
74.3693 | 476304114000 | 442.8886 | 169.7386 | 23815205700000 | 0.5144
74.3736 | 476204007000 | 442.8972 | 169.7472 | 23810200350000 | 0.5143
74.3779 | 476103967000 | 442.9059 | 169.7559 | 23805198350000 | 0.51419
74.3822 | 476003926000 | 442.9145 | 169.7645 | 23800196300000 | 0.51408
74.3866 | 475903951000 | 442.9231 | 169.7731 | 23795197550000 | 0.51397
74.3909 | 475803976000 | 442.9317 | 169.7817 | 23790198800000 | 0.51386
74.3952 | 475704033000 | 442.9403 | 169.7903 | 23785201650000 | 0.51376
74.3995 | 475604124000 | 442.9489 | 169.7989 | 23780206200000 | 0.51365
74.4038 | 475504247000 | 442.9575 | 169.8075 | 23775212350000 | 0.51354
74.4081 | 475404403000 | 442.9661 | 169.8161 | 23770220150000 | 0.51343
74.4124 | 475304591000 | 442.9747 | 169.8247 | 23765229550000 | 0.51332
74.4167 | 475204780000 | 442.9834 | 169.8334 | 23760239000000 | 0.51322
74.421 | 475105034000 | 442.992 | 169.842 | 23755251700000 | 0.51311
74.4253 | 475005288000 | 443.0006 | 169.8506 | 23750264400000 | 0.513
74.4296 | 474905575000 | 443.0092 | 169.8592 | 23745278750000 | 0.51289
74.4339 | 474805895000 | 443.0178 | 169.8678 | 23740294750000 | 0.51279
74.4382 | 474706248000 | 443.0264 | 169.8764 | 23735312400000 | 0.51268
74.4425 | 474606633000 | 443.035 | 169.885 | 23730331650000 | 0.51257
74.4468 | 474507051000 | 443.0436 | 169.8936 | 23725352550000 | 0.51246
74.4511 | 474407502000 | 443.0522 | 169.9022 | 23720375100000 | 0.51236
74.4555 | 474307985000 | 443.0609 | 169.9109 | 23715399250000 | 0.51225
74.4598 | 474208469000 | 443.0695 | 169.9195 | 23710423450000 | 0.51214
74.4641 | 474109018000 | 443.0781 | 169.9281 | 23705450900000 | 0.51203
74.4684 | 474009567000 | 443.0867 | 169.9367 | 23700478350000 | 0.51193
74.4727 | 473910149000 | 443.0953 | 169.9453 | 23695507450000 | 0.51182
74.477 | 473810764000 | 443.1039 | 169.9539 | 23690538200000 | 0.51171
74.4813 | 473711411000 | 443.1125 | 169.9625 | 23685570550000 | 0.5116
74.4856 | 473612091000 | 443.1212 | 169.9712 | 23680604550000 | 0.5115
74.4899 | 473512804000 | 443.1298 | 169.9798 | 23675640200000 | 0.51139
74.4942 | 473413550000 | 443.1384 | 169.9884 | 23670677500000 | 0.51128
74.4985 | 473314296000 | 443.147 | 169.997 | 23665714800000 | 0.51117
74.5028 | 473215107000 | 443.1556 | 170.0056 | 23660755350000 | 0.51107
74.5071 | 473115918000 | 443.1642 | 170.0142 | 23655795900000 | 0.51096
74.5114 | 473016762000 | 443.1728 | 170.0228 | 23650838100000 | 0.51085
74.5157 | 472917672000 | 443.1814 | 170.0314 | 23645883600000 | 0.51075
74.52 | 472818582000 | 443.1901 | 170.0401 | 23640929100000 | 0.51064
74.5244 | 472719524000 | 443.1987 | 170.0487 | 23635976200000 | 0.51053
74.5287 | 472620499000 | 443.2073 | 170.0573 | 23631024950000 | 0.51043
74.533 | 472521474000 | 443.2159 | 170.0659 | 23626073700000 | 0.51032
74.5373 | 472422515000 | 443.2245 | 170.0745 | 23621125750000 | 0.51021
74.5416 | 472323588000 | 443.2331 | 170.0831 | 23616179400000 | 0.5101
74.5459 | 472224662000 | 443.2417 | 170.0917 | 23611233100000 | 0.51
74.5502 | 472125800000 | 443.2503 | 170.1003 | 23606290000000 | 0.50989
74.5545 | 472026939000 | 443.2589 | 170.1089 | 23601346950000 | 0.50978
74.5588 | 471928111000 | 443.2675 | 170.1175 | 23596405550000 | 0.50968
74.5631 | 471829316000 | 443.2762 | 170.1262 | 23591465800000 | 0.50957
74.5674 | 471730553000 | 443.2848 | 170.1348 | 23586527650000 | 0.50946
74.572 | 471625105000 | 443.294 | 170.144 | 23581255250000 | 0.50935
74.5766 | 471519691000 | 443.3032 | 170.1532 | 23575984550000 | 0.50924
74.5812 | 471414276000 | 443.3124 | 170.1624 | 23570713800000 | 0.50912
74.5858 | 471308927000 | 443.3216 | 170.1716 | 23565446350000 | 0.50901
74.5904 | 471203611000 | 443.3308 | 170.1808 | 23560180550000 | 0.5089
74.595 | 471098327000 | 443.34 | 170.19 | 23554916350000 | 0.50878
74.5996 | 470993076000 | 443.3492 | 170.1992 | 23549653800000 | 0.50867
74.6042 | 470887858000 | 443.3584 | 170.2084 | 23544392900000 | 0.50855
74.6088 | 470782673000 | 443.3676 | 170.2176 | 23539133650000 | 0.50844
74.6134 | 470677520000 | 443.3768 | 170.2268 | 23533876000000 | 0.50833
74.618 | 470572401000 | 443.386 | 170.236 | 23528620050000 | 0.50821
74.6226 | 470467314000 | 443.3952 | 170.2452 | 23523365700000 | 0.5081
74.6272 | 470362259000 | 443.4044 | 170.2544 | 23518112950000 | 0.50799
74.6318 | 470257238000 | 443.4136 | 170.2636 | 23512861900000 | 0.50787
74.6364 | 470152249000 | 443.4228 | 170.2728 | 23507612450000 | 0.50776
74.641 | 470047293000 | 443.432 | 170.282 | 23502364650000 | 0.50765
74.6456 | 469942403000 | 443.4412 | 170.2912 | 23497120150000 | 0.50753
74.6502 | 469837513000 | 443.4504 | 170.3004 | 23491875650000 | 0.50742
74.6548 | 469732655000 | 443.4596 | 170.3096 | 23486632750000 | 0.50731
74.6594 | 469627863000 | 443.4688 | 170.3188 | 23481393150000 | 0.50719
74.664 | 469523071000 | 443.478 | 170.328 | 23476153550000 | 0.50708
74.6686 | 469418312000 | 443.4872 | 170.3372 | 23470915600000 | 0.50697
74.6732 | 469313618000 | 443.4964 | 170.3464 | 23465680900000 | 0.50685
74.6778 | 469208924000 | 443.5056 | 170.3556 | 23460446200000 | 0.50674
74.6824 | 469104296000 | 443.5148 | 170.3648 | 23455214800000 | 0.50663
74.687 | 468999668000 | 443.524 | 170.374 | 23449983400000 | 0.50651
74.6916 | 468895105000 | 443.5331 | 170.3831 | 23444755250000 | 0.5064
74.6962 | 468790575000 | 443.5424 | 170.3924 | 23439528750000 | 0.50629
74.7008 | 468686045000 | 443.5515 | 170.4015 | 23434302250000 | 0.50618
74.7054 | 468581581000 | 443.5608 | 170.4108 | 23429079050000 | 0.50606
74.71 | 468477149000 | 443.5699 | 170.4199 | 23423857450000 | 0.50595
74.7146 | 468372750000 | 443.5792 | 170.4292 | 23418637500000 | 0.50584
74.7192 | 468268351000 | 443.5883 | 170.4383 | 23413417550000 | 0.50573
74.7238 | 468164018000 | 443.5975 | 170.4475 | 23408200900000 | 0.50561
74.7284 | 468059718000 | 443.6067 | 170.4567 | 23402985900000 | 0.5055
74.733 | 467955450000 | 443.6159 | 170.4659 | 23397772500000 | 0.50539
74.7376 | 467851215000 | 443.6252 | 170.4752 | 23392560750000 | 0.50527
74.7422 | 467747013000 | 443.6343 | 170.4843 | 23387350650000 | 0.50516
74.7468 | 467642843000 | 443.6436 | 170.4936 | 23382142150000 | 0.50505
74.7514 | 467538739000 | 443.6527 | 170.5027 | 23376936950000 | 0.50494
74.756 | 467434635000 | 443.6619 | 170.5119 | 23371731750000 | 0.50482
74.7606 | 467330564000 | 443.6711 | 170.5211 | 23366528200000 | 0.50471
74.7652 | 467226526000 | 443.6803 | 170.5303 | 23361326300000 | 0.5046
74.7698 | 467122553000 | 443.6895 | 170.5395 | 23356127650000 | 0.50449
74.7744 | 467018580000 | 443.6987 | 170.5487 | 23350929000000 | 0.50438
74.779 | 466914640000 | 443.7079 | 170.5579 | 23345732000000 | 0.50426
74.7836 | 466810765000 | 443.7171 | 170.5671 | 23340538250000 | 0.50415
74.7882 | 466706891000 | 443.7263 | 170.5763 | 23335344550000 | 0.50404
74.7928 | 466603082000 | 443.7355 | 170.5855 | 23330154100000 | 0.50393
74.7974 | 466499273000 | 443.7447 | 170.5947 | 23324963650000 | 0.50381
74.802 | 466395529000 | 443.7539 | 170.6039 | 23319776450000 | 0.5037
74.8066 | 466291818000 | 443.7631 | 170.6131 | 23314590900000 | 0.50359
74.8112 | 466188108000 | 443.7723 | 170.6223 | 23309405400000 | 0.50348
74.8158 | 466084463000 | 443.7815 | 170.6315 | 23304223150000 | 0.50337
74.8204 | 465980850000 | 443.7907 | 170.6407 | 23299042500000 | 0.50325
74.825 | 465877271000 | 443.7999 | 170.6499 | 23293863550000 | 0.50314
74.8296 | 465773724000 | 443.8091 | 170.6591 | 23288686200000 | 0.50303
74.8342 | 465670210000 | 443.8183 | 170.6683 | 23283510500000 | 0.50292
74.8388 | 465566728000 | 443.8275 | 170.6775 | 23278336400000 | 0.50281
74.8434 | 465463280000 | 443.8367 | 170.6867 | 23273164000000 | 0.5027
74.848 | 465359864000 | 443.8459 | 170.6959 | 23267993200000 | 0.50258
74.8526 | 465256481000 | 443.8551 | 170.7051 | 23262824050000 | 0.50247
74.8572 | 465153130000 | 443.8643 | 170.7143 | 23257656500000 | 0.50236
74.8618 | 465049846000 | 443.8735 | 170.7235 | 23252492300000 | 0.50225
74.8664 | 464946561000 | 443.8827 | 170.7327 | 23247328050000 | 0.50214
74.871 | 464843309000 | 443.8919 | 170.7419 | 23242165450000 | 0.50203
74.8756 | 464740123000 | 443.9011 | 170.7511 | 23237006150000 | 0.50191
74.8802 | 464636936000 | 443.9103 | 170.7603 | 23231846800000 | 0.5018
74.8848 | 464533815000 | 443.9195 | 170.7695 | 23226690750000 | 0.50169
74.8894 | 464430694000 | 443.9287 | 170.7787 | 23221534700000 | 0.50158
74.894 | 464327639000 | 443.9379 | 170.7879 | 23216381950000 | 0.50147
74.8986 | 464224616000 | 443.9471 | 170.7971 | 23211230800000 | 0.50136
74.9032 | 464121594000 | 443.9563 | 170.8063 | 23206079700000 | 0.50125
74.9078 | 464018637000 | 443.9655 | 170.8155 | 23200931850000 | 0.50114
74.9124 | 463915713000 | 443.9747 | 170.8247 | 23195785650000 | 0.50102
74.917 | 463812821000 | 443.9839 | 170.8339 | 23190641050000 | 0.50091
74.9216 | 463709962000 | 443.9931 | 170.8431 | 23185498100000 | 0.5008
74.9262 | 463607136000 | 444.0023 | 170.8523 | 23180356800000 | 0.50069
74.9308 | 463504343000 | 444.0115 | 170.8615 | 23175217150000 | 0.50058
74.9354 | 463401583000 | 444.0207 | 170.8707 | 23170079150000 | 0.50047
74.94 | 463298855000 | 444.0299 | 170.8799 | 23164942750000 | 0.50036
74.9446 | 463196160000 | 444.0391 | 170.8891 | 23159808000000 | 0.50025
74.9492 | 463093531000 | 444.0483 | 170.8983 | 23154676550000 | 0.50014
74.9538 | 462990901000 | 444.0575 | 170.9075 | 23149545050000 | 0.50003
74.9584 | 462888305000 | 444.0667 | 170.9167 | 23144415250000 | 0.49991
74.963 | 462785774000 | 444.0759 | 170.9259 | 23139288700000 | 0.4998
74.9676 | 462683242000 | 444.0851 | 170.9351 | 23134162100000 | 0.49969
74.9722 | 462580777000 | 444.0943 | 170.9443 | 23129038850000 | 0.49958
74.9768 | 462478344000 | 444.1035 | 170.9535 | 23123917200000 | 0.49947
74.9814 | 462375911000 | 444.1127 | 170.9627 | 23118795550000 | 0.49936
74.986 | 462273544000 | 444.1219 | 170.9719 | 23113677200000 | 0.49925
74.9906 | 462171210000 | 444.1311 | 170.9811 | 23108560500000 | 0.49914
74.9952 | 462068908000 | 444.1403 | 170.9903 | 23103445400000 | 0.49903
74.9998 | 461966639000 | 444.1495 | 170.9995 | 23098331950000 | 0.49892
75 | 461961232000 | 444.15 | 171 | 23098061600000 | 0.49891
75.0046 | 461858996000 | 444.1591 | 171.0091 | 23092949800000 | 0.4988
75.0092 | 461756793000 | 444.1684 | 171.0184 | 23087839650000 | 0.49869
75.0138 | 461654622000 | 444.1776 | 171.0276 | 23082731100000 | 0.49858
75.0184 | 461552517000 | 444.1868 | 171.0368 | 23077625850000 | 0.49847
75.023 | 461450412000 | 444.196 | 171.046 | 23072520600000 | 0.49836
75.0276 | 461348340000 | 444.2052 | 171.0552 | 23067417000000 | 0.49825
75.0322 | 461246333000 | 444.2144 | 171.0644 | 23062316650000 | 0.49814
75.0368 | 461144326000 | 444.2235 | 171.0735 | 23057216300000 | 0.49803
75.0414 | 461042385000 | 444.2328 | 171.0828 | 23052119250000 | 0.49792
75.046 | 460940444000 | 444.2419 | 171.0919 | 23047022200000 | 0.49781
75.0506 | 460838568000 | 444.2512 | 171.1012 | 23041928400000 | 0.4977
75.0552 | 460736725000 | 444.2603 | 171.1103 | 23036836250000 | 0.49759
75.0598 | 460634915000 | 444.2696 | 171.1196 | 23031745750000 | 0.49748
75.0644 | 460533137000 | 444.2787 | 171.1287 | 23026656850000 | 0.49737
75.069 | 460431360000 | 444.2879 | 171.1379 | 23021568000000 | 0.49726
75.0736 | 460329648000 | 444.2971 | 171.1472 | 23016482400000 | 0.49715
75.0782 | 460228002000 | 444.3063 | 171.1563 | 23011400100000 | 0.49704
75.0828 | 460126355000 | 444.3156 | 171.1656 | 23006317750000 | 0.49693
75.0874 | 460024742000 | 444.3247 | 171.1747 | 23001237100000 | 0.49682
75.092 | 459923161000 | 444.334 | 171.184 | 22996158050000 | 0.49671
75.0966 | 459821613000 | 444.3431 | 171.1931 | 22991080650000 | 0.4966
75.1012 | 459720131000 | 444.3523 | 171.2023 | 22986006550000 | 0.49649
75.1058 | 459618648000 | 444.3615 | 171.2115 | 22980932400000 | 0.49638
75.1104 | 459517231000 | 444.3707 | 171.2207 | 22975861550000 | 0.49627
75.115 | 459415814000 | 444.3799 | 171.2299 | 22970790700000 | 0.49616
75.1196 | 459314463000 | 444.3891 | 171.2391 | 22965723150000 | 0.49605
75.1242 | 459213144000 | 444.3983 | 171.2483 | 22960657200000 | 0.49595
75.1288 | 459111858000 | 444.4075 | 171.2575 | 22955592900000 | 0.49584
75.1334 | 459010572000 | 444.4167 | 171.2667 | 22950528600000 | 0.49573
75.138 | 458909352000 | 444.4259 | 171.2759 | 22945467600000 | 0.49562
75.1426 | 458808164000 | 444.4351 | 171.2851 | 22940408200000 | 0.49551
75.1472 | 458707010000 | 444.4443 | 171.2943 | 22935350500000 | 0.4954
75.1518 | 458605920000 | 444.4535 | 171.3035 | 22930296000000 | 0.49529
75.1564 | 458504831000 | 444.4627 | 171.3127 | 22925241550000 | 0.49518
75.161 | 458403774000 | 444.4719 | 171.3219 | 22920188700000 | 0.49507
75.1656 | 458302751000 | 444.4811 | 171.3311 | 22915137550000 | 0.49496
75.1702 | 458201793000 | 444.4903 | 171.3403 | 22910089650000 | 0.49485
75.1748 | 458100834000 | 444.4995 | 171.3495 | 22905041700000 | 0.49474
75.1794 | 457999942000 | 444.5087 | 171.3587 | 22899997100000 | 0.49464
75.184 | 457899082000 | 444.5179 | 171.3679 | 22894954100000 | 0.49453
75.1886 | 457798222000 | 444.5271 | 171.3771 | 22889911100000 | 0.49442
75.1932 | 457697427000 | 444.5363 | 171.3863 | 22884871350000 | 0.49431
75.1978 | 457596666000 | 444.5455 | 171.3955 | 22879833300000 | 0.4942
75.2024 | 457495937000 | 444.5547 | 171.4047 | 22874796850000 | 0.49409
75.207 | 457395241000 | 444.5639 | 171.4139 | 22869762050000 | 0.49398
75.2116 | 457294578000 | 444.5731 | 171.4231 | 22864728900000 | 0.49387
75.2162 | 457193947000 | 444.5823 | 171.4323 | 22859697350000 | 0.49376
75.2208 | 457093349000 | 444.5915 | 171.4415 | 22854667450000 | 0.49366
75.2254 | 456992817000 | 444.6007 | 171.4507 | 22849640850000 | 0.49355
75.23 | 456892285000 | 444.6099 | 171.4599 | 22844614250000 | 0.49344
75.2346 | 456791785000 | 444.6191 | 171.4691 | 22839589250000 | 0.49333
75.2392 | 456691352000 | 444.6283 | 171.4783 | 22834567600000 | 0.49322
75.2438 | 456590950000 | 444.6375 | 171.4875 | 22829547500000 | 0.49311
75.2484 | 456490549000 | 444.6467 | 171.4967 | 22824527450000 | 0.49301
75.253 | 456390214000 | 444.6559 | 171.5059 | 22819510700000 | 0.4929
75.2576 | 456289911000 | 444.6651 | 171.5151 | 22814495550000 | 0.49279
75.2622 | 456189641000 | 444.6743 | 171.5243 | 22809482050000 | 0.49268
75.2668 | 456089403000 | 444.6835 | 171.5335 | 22804470150000 | 0.49257
75.2714 | 455989199000 | 444.6927 | 171.5427 | 22799459950000 | 0.49246
75.276 | 455889027000 | 444.7019 | 171.5519 | 22794451350000 | 0.49236
75.2806 | 455788888000 | 444.7111 | 171.5611 | 22789444400000 | 0.49225
75.2852 | 455688782000 | 444.7203 | 171.5703 | 22784439100000 | 0.49214
75.2898 | 455588741000 | 444.7295 | 171.5795 | 22779437050000 | 0.49203
75.2944 | 455488700000 | 444.7387 | 171.5887 | 22774435000000 | 0.49192
75.299 | 455388725000 | 444.7479 | 171.5979 | 22769436250000 | 0.49182
75.3036 | 455288750000 | 444.7571 | 171.6071 | 22764437500000 | 0.49171
75.3082 | 455188840000 | 444.7663 | 171.6163 | 22759442000000 | 0.4916
75.3128 | 455088964000 | 444.7755 | 171.6255 | 22754448200000 | 0.49149
75.3174 | 454989119000 | 444.7847 | 171.6347 | 22749455950000 | 0.49138
75.322 | 454889308000 | 444.7939 | 171.6439 | 22744465400000 | 0.49128
75.3266 | 454789530000 | 444.8031 | 171.6531 | 22739476500000 | 0.49117
75.3312 | 454689784000 | 444.8123 | 171.6623 | 22734489200000 | 0.49106
75.3358 | 454590071000 | 444.8215 | 171.6715 | 22729503550000 | 0.49095
75.3404 | 454490391000 | 444.8307 | 171.6807 | 22724519550000 | 0.49085
75.345 | 454390743000 | 444.8399 | 171.6899 | 22719537150000 | 0.49074
75.3496 | 454291161000 | 444.8491 | 171.6991 | 22714558050000 | 0.49063
75.3542 | 454191579000 | 444.8583 | 171.7083 | 22709578950000 | 0.49052
75.3588 | 454092063000 | 444.8675 | 171.7175 | 22704603150000 | 0.49041
75.3634 | 453992579000 | 444.8767 | 171.7267 | 22699628950000 | 0.49031
75.368 | 453893095000 | 444.8859 | 171.7359 | 22694654750000 | 0.4902
75.3726 | 453793677000 | 444.8951 | 171.7451 | 22689683850000 | 0.49009
75.3772 | 453694292000 | 444.9043 | 171.7543 | 22684714600000 | 0.48999
75.3818 | 453594939000 | 444.9135 | 171.7635 | 22679746950000 | 0.48988
75.3864 | 453495620000 | 444.9227 | 171.7727 | 22674781000000 | 0.48977
75.391 | 453396333000 | 444.9319 | 171.7819 | 22669816650000 | 0.48966
75.3956 | 453297111000 | 444.9411 | 171.7911 | 22664855550000 | 0.48956
75.4002 | 453197890000 | 444.9503 | 171.8003 | 22659894500000 | 0.48945
75.4047 | 453098701000 | 444.9595 | 171.8095 | 22654935050000 | 0.48934
75.4093 | 452999578000 | 444.9687 | 171.8187 | 22649978900000 | 0.48923
75.4139 | 452900454000 | 444.9779 | 171.8279 | 22645022700000 | 0.48913
75.4185 | 452801397000 | 444.9871 | 171.8371 | 22640069850000 | 0.48902
75.4231 | 452702372000 | 444.9962 | 171.8462 | 22635118600000 | 0.48891
75.4277 | 452603380000 | 445.0055 | 171.8555 | 22630169000000 | 0.48881
75.4324 | 452504420000 | 445.0146 | 171.8646 | 22625221000000 | 0.4887
75.4369 | 452405494000 | 445.0239 | 171.8739 | 22620274700000 | 0.48859
75.4415 | 452306600000 | 445.0331 | 171.8831 | 22615330000000 | 0.48849
75.4461 | 452207739000 | 445.0423 | 171.8923 | 22610386950000 | 0.48838
75.4507 | 452108911000 | 445.0515 | 171.9015 | 22605445550000 | 0.48827
75.4553 | 452010148000 | 445.0606 | 171.9106 | 22600507400000 | 0.48817
75.4599 | 451911385000 | 445.0699 | 171.9199 | 22595569250000 | 0.48806
75.4645 | 451812655000 | 445.079 | 171.929 | 22590632750000 | 0.48795
75.4691 | 451713991000 | 445.0883 | 171.9383 | 22585699550000 | 0.48785
75.4737 | 451615359000 | 445.0974 | 171.9474 | 22580767950000 | 0.48774
75.4783 | 451516760000 | 445.1067 | 171.9567 | 22575838000000 | 0.48763
75.4829 | 451418194000 | 445.1158 | 171.9658 | 22570909700000 | 0.48753
75.4875 | 451319661000 | 445.125 | 171.975 | 22565983050000 | 0.48742
75.4921 | 451221160000 | 445.1342 | 171.9842 | 22561058000000 | 0.48731
75.4967 | 451122692000 | 445.1434 | 171.9934 | 22556134600000 | 0.48721
75.5013 | 451024257000 | 445.1526 | 172.0026 | 22551212850000 | 0.4871
75.5059 | 450925855000 | 445.1618 | 172.0118 | 22546292750000 | 0.487
75.5105 | 450827518000 | 445.1711 | 172.0211 | 22541375900000 | 0.48689
75.5151 | 450729181000 | 445.1802 | 172.0302 | 22536459050000 | 0.48678
75.5197 | 450630910000 | 445.1894 | 172.0394 | 22531545500000 | 0.48668
75.5243 | 450532671000 | 445.1986 | 172.0486 | 22526633550000 | 0.48657
75.5289 | 450434433000 | 445.2078 | 172.0578 | 22521721650000 | 0.48646
75.5335 | 450336260000 | 445.217 | 172.067 | 22516813000000 | 0.48636
75.5381 | 450238120000 | 445.2262 | 172.0762 | 22511906000000 | 0.48625
75.5427 | 450140013000 | 445.2354 | 172.0854 | 22507000650000 | 0.48615
75.5473 | 450041971000 | 445.2446 | 172.0946 | 22502098550000 | 0.48604
75.5519 | 449943929000 | 445.2538 | 172.1038 | 22497196450000 | 0.48593
75.5565 | 449845920000 | 445.263 | 172.113 | 22492296000000 | 0.48583
75.5611 | 449747976000 | 445.2722 | 172.1222 | 22487398800000 | 0.48572
75.5657 | 449650033000 | 445.2814 | 172.1314 | 22482501650000 | 0.48562
75.5703 | 449552155000 | 445.2906 | 172.1406 | 22477607750000 | 0.48551
75.5749 | 449454277000 | 445.2998 | 172.1498 | 22472713850000 | 0.48541
75.5795 | 449356464000 | 445.309 | 172.159 | 22467823200000 | 0.4853
75.5841 | 449258684000 | 445.3182 | 172.1682 | 22462934200000 | 0.48519
75.5887 | 449160937000 | 445.3274 | 172.1774 | 22458046850000 | 0.48509
75.5933 | 449063223000 | 445.3366 | 172.1866 | 22453161150000 | 0.48498
75.5979 | 448965542000 | 445.3458 | 172.1958 | 22448277100000 | 0.48488
75.6025 | 448867926000 | 445.355 | 172.205 | 22443396300000 | 0.48477
75.6071 | 448770310000 | 445.3642 | 172.2142 | 22438515500000 | 0.48467
75.6117 | 448672760000 | 445.3734 | 172.2234 | 22433638000000 | 0.48456
75.6163 | 448575209000 | 445.3826 | 172.2326 | 22428760450000 | 0.48446
75.6209 | 448477725000 | 445.3918 | 172.2418 | 22423886250000 | 0.48435
75.6255 | 448380273000 | 445.401 | 172.251 | 22419013650000 | 0.48425
75.6301 | 448282853000 | 445.4102 | 172.2602 | 22414142650000 | 0.48414
75.6347 | 448185467000 | 445.4194 | 172.2694 | 22409273350000 | 0.48404
75.6393 | 448088113000 | 445.4286 | 172.2786 | 22404405650000 | 0.48393
75.6439 | 447990792000 | 445.4378 | 172.2878 | 22399539600000 | 0.48383
75.6485 | 447893504000 | 445.447 | 172.297 | 22394675200000 | 0.48372
75.6531 | 447796249000 | 445.4562 | 172.3062 | 22389812450000 | 0.48362
75.6577 | 447699059000 | 445.4654 | 172.3154 | 22384952950000 | 0.48351
75.6623 | 447601869000 | 445.4746 | 172.3246 | 22380093450000 | 0.48341
75.6672 | 447498125000 | 445.4844 | 172.3344 | 22374906250000 | 0.48329
75.6721 | 447394415000 | 445.4943 | 172.3443 | 22369720750000 | 0.48318
75.6771 | 447290737000 | 445.5041 | 172.3541 | 22364536850000 | 0.48307
75.682 | 447187091000 | 445.5139 | 172.3639 | 22359354550000 | 0.48296
75.6869 | 447083479000 | 445.5237 | 172.3737 | 22354173950000 | 0.48285
75.6918 | 446979932000 | 445.5336 | 172.3836 | 22348996600000 | 0.48273
75.6967 | 446876418000 | 445.5434 | 172.3934 | 22343820900000 | 0.48262
75.7016 | 446772937000 | 445.5532 | 172.4032 | 22338646850000 | 0.48251
75.7065 | 446669521000 | 445.563 | 172.413 | 22333476050000 | 0.4824
75.7114 | 446566105000 | 445.5729 | 172.4229 | 22328305250000 | 0.48229
75.7164 | 446462755000 | 445.5827 | 172.4327 | 22323137750000 | 0.48218
75.7213 | 446359470000 | 445.5925 | 172.4425 | 22317973500000 | 0.48206
75.7262 | 446256185000 | 445.6024 | 172.4524 | 22312809250000 | 0.48195
75.7311 | 446152966000 | 445.6122 | 172.4622 | 22307648300000 | 0.48184
75.736 | 446049780000 | 445.622 | 172.472 | 22302489000000 | 0.48173
75.7409 | 445946626000 | 445.6318 | 172.4818 | 22297331300000 | 0.48162
75.7458 | 445843538000 | 445.6417 | 172.4917 | 22292176900000 | 0.48151
75.7508 | 445740483000 | 445.6515 | 172.5015 | 22287024150000 | 0.4814
75.7557 | 445637460000 | 445.6613 | 172.5113 | 22281873000000 | 0.48128
75.7606 | 445534470000 | 445.6711 | 172.5211 | 22276723500000 | 0.48117
75.7655 | 445431546000 | 445.681 | 172.531 | 22271577300000 | 0.48106
75.7704 | 445328654000 | 445.6908 | 172.5408 | 22266432700000 | 0.48095
75.7753 | 445225796000 | 445.7006 | 172.5506 | 22261289800000 | 0.48084
75.7802 | 445122970000 | 445.7104 | 172.5604 | 22256148500000 | 0.48073
75.7851 | 445020209000 | 445.7203 | 172.5703 | 22251010450000 | 0.48062
75.7901 | 444917481000 | 445.7301 | 172.5801 | 22245874050000 | 0.48051
75.795 | 444814787000 | 445.7399 | 172.5899 | 22240739350000 | 0.4804
75.7999 | 444712124000 | 445.7498 | 172.5998 | 22235606200000 | 0.48028
75.8048 | 444609528000 | 445.7596 | 172.6096 | 22230476400000 | 0.48017
75.8097 | 444506964000 | 445.7694 | 172.6194 | 22225348200000 | 0.48006
75.8146 | 444404433000 | 445.7792 | 172.6292 | 22220221650000 | 0.47995
75.8195 | 444301935000 | 445.7891 | 172.6391 | 22215096750000 | 0.47984
75.8245 | 444199502000 | 445.7989 | 172.6489 | 22209975100000 | 0.47973
75.8294 | 444097102000 | 445.8087 | 172.6587 | 22204855100000 | 0.47962
75.8343 | 443994735000 | 445.8185 | 172.6685 | 22199736750000 | 0.47951
75.8392 | 443892433000 | 445.8284 | 172.6784 | 22194621650000 | 0.4794
75.8441 | 443790131000 | 445.8382 | 172.6882 | 22189506550000 | 0.47929
75.849 | 443687928000 | 445.848 | 172.698 | 22184396400000 | 0.47918
75.8539 | 443585724000 | 445.8578 | 172.7078 | 22179286200000 | 0.47907
75.8588 | 443483554000 | 445.8677 | 172.7177 | 22174177700000 | 0.47896
75.8638 | 443381449000 | 445.8775 | 172.7275 | 22169072450000 | 0.47885
75.8687 | 443279376000 | 445.8873 | 172.7373 | 22163968800000 | 0.47874
75.8736 | 443177370000 | 445.8972 | 172.7472 | 22158868500000 | 0.47863
75.8785 | 443075363000 | 445.907 | 172.757 | 22153768150000 | 0.47852
75.8834 | 442973422000 | 445.9168 | 172.7668 | 22148671100000 | 0.47841
75.8883 | 442871513000 | 445.9266 | 172.7766 | 22143575650000 | 0.4783
75.8932 | 442769670000 | 445.9365 | 172.7865 | 22138483500000 | 0.47819
75.8982 | 442667827000 | 445.9463 | 172.7963 | 22133391350000 | 0.47808
75.9031 | 442566050000 | 445.9561 | 172.8061 | 22128302500000 | 0.47797
75.908 | 442464305000 | 445.9659 | 172.8159 | 22123215250000 | 0.47786
75.9129 | 442362626000 | 445.9758 | 172.8258 | 22118131300000 | 0.47775
75.9178 | 442260980000 | 445.9856 | 172.8356 | 22113049000000 | 0.47764
75.9227 | 442159366000 | 445.9954 | 172.8454 | 22107968300000 | 0.47753
75.9276 | 442057785000 | 446.0052 | 172.8552 | 22102889250000 | 0.47742
75.9325 | 441956237000 | 446.0151 | 172.8651 | 22097811850000 | 0.47731
75.9375 | 441854755000 | 446.0249 | 172.8749 | 22092737750000 | 0.4772
75.9424 | 441753305000 | 446.0347 | 172.8847 | 22087665250000 | 0.47709
75.9473 | 441651921000 | 446.0445 | 172.8945 | 22082596050000 | 0.47698
75.9522 | 441550537000 | 446.0544 | 172.9044 | 22077526850000 | 0.47687
75.9571 | 441449218000 | 446.0642 | 172.9142 | 22072460900000 | 0.47676
75.962 | 441347932000 | 446.074 | 172.924 | 22067396600000 | 0.47665
75.9669 | 441246712000 | 446.0838 | 172.9338 | 22062335600000 | 0.47654
75.9719 | 441145491000 | 446.0937 | 172.9437 | 22057274550000 | 0.47643
75.9768 | 441044337000 | 446.1035 | 172.9535 | 22052216850000 | 0.47632
75.9817 | 440943247000 | 446.1133 | 172.9633 | 22047162350000 | 0.47621
75.9866 | 440842158000 | 446.1231 | 172.9731 | 22042107900000 | 0.47611
75.9915 | 440741134000 | 446.133 | 172.983 | 22037056700000 | 0.476
75.9964 | 440640143000 | 446.1428 | 172.9928 | 22032007150000 | 0.47589
76.0013 | 440539185000 | 446.1526 | 173.0026 | 22026959250000 | 0.47578
76.0062 | 440438292000 | 446.1624 | 173.0124 | 22021914600000 | 0.47567
76.0112 | 440337433000 | 446.1723 | 173.0223 | 22016871650000 | 0.47556
76.0161 | 440236605000 | 446.1821 | 173.0321 | 22011830250000 | 0.47545
76.021 | 440135811000 | 446.1919 | 173.0419 | 22006790550000 | 0.47534
76.0259 | 440035082000 | 446.2018 | 173.0518 | 22001754100000 | 0.47523
76.0308 | 439934386000 | 446.2116 | 173.0616 | 21996719300000 | 0.47512
76.0357 | 439833723000 | 446.2214 | 173.0714 | 21991686150000 | 0.47502
76.0406 | 439733092000 | 446.2312 | 173.0812 | 21986654600000 | 0.47491
76.0456 | 439632527000 | 446.2411 | 173.0911 | 21981626350000 | 0.4748
76.0505 | 439531995000 | 446.2509 | 173.1009 | 21976599750000 | 0.47469
76.0554 | 439431496000 | 446.2607 | 173.1107 | 21971574800000 | 0.47458
76.0603 | 439331062000 | 446.2705 | 173.1205 | 21966553100000 | 0.47447
76.0652 | 439230661000 | 446.2804 | 173.1304 | 21961533050000 | 0.47436
76.0701 | 439130292000 | 446.2902 | 173.1402 | 21956514600000 | 0.47426
76.075 | 439029957000 | 446.3 | 173.15 | 21951497850000 | 0.47415
76.0799 | 438929687000 | 446.3098 | 173.1598 | 21946484350000 | 0.47404
76.0849 | 438829449000 | 446.3197 | 173.1697 | 21941472450000 | 0.47393
76.0898 | 438729245000 | 446.3295 | 173.1795 | 21936462250000 | 0.47382
76.0947 | 438629106000 | 446.3393 | 173.1893 | 21931455300000 | 0.47371
76.0996 | 438528967000 | 446.3492 | 173.1992 | 21926448350000 | 0.47361
76.1045 | 438428893000 | 446.359 | 173.209 | 21921444650000 | 0.4735
76.1094 | 438328885000 | 446.3688 | 173.2188 | 21916444250000 | 0.47339
76.1143 | 438228877000 | 446.3786 | 173.2286 | 21911443850000 | 0.47328
76.1193 | 438128935000 | 446.3885 | 173.2385 | 21906446750000 | 0.47317
76.1242 | 438029025000 | 446.3983 | 173.2483 | 21901451250000 | 0.47307
76.1291 | 437929181000 | 446.4081 | 173.2581 | 21896459050000 | 0.47296
76.134 | 437829337000 | 446.4179 | 173.2679 | 21891466850000 | 0.47285
76.1389 | 437729559000 | 446.4278 | 173.2778 | 21886477950000 | 0.47274
76.1438 | 437629813000 | 446.4376 | 173.2876 | 21881490650000 | 0.47264
76.1487 | 437530132000 | 446.4474 | 173.2974 | 21876506600000 | 0.47253
76.1536 | 437430485000 | 446.4572 | 173.3072 | 21871524250000 | 0.47242
76.1586 | 437330870000 | 446.4671 | 173.3171 | 21866543500000 | 0.47231
76.1635 | 437231288000 | 446.4769 | 173.3269 | 21861564400000 | 0.47221
76.1684 | 437131772000 | 446.4867 | 173.3367 | 21856588600000 | 0.4721
76.1733 | 437032288000 | 446.4966 | 173.3466 | 21851614400000 | 0.47199
76.1782 | 436932837000 | 446.5064 | 173.3564 | 21846641850000 | 0.47188
76.1831 | 436833419000 | 446.5162 | 173.3662 | 21841670950000 | 0.47178
76.188 | 436734067000 | 446.526 | 173.376 | 21836703350000 | 0.47167
76.193 | 436634747000 | 446.5359 | 173.3859 | 21831737350000 | 0.47156
76.1979 | 436535460000 | 446.5457 | 173.3957 | 21826773000000 | 0.47145
76.2028 | 436436238000 | 446.5555 | 173.4055 | 21821811900000 | 0.47135
76.2077 | 436337050000 | 446.5653 | 173.4153 | 21816852500000 | 0.47124
76.2126 | 436237894000 | 446.5752 | 173.4252 | 21811894700000 | 0.47113
76.2175 | 436138770000 | 446.585 | 173.435 | 21806938500000 | 0.47103
76.2224 | 436039713000 | 446.5948 | 173.4448 | 21801985650000 | 0.47092
76.2273 | 435940688000 | 446.6046 | 173.4546 | 21797034400000 | 0.47081
76.2323 | 435841696000 | 446.6145 | 173.4645 | 21792084800000 | 0.4707
76.2372 | 435742769000 | 446.6243 | 173.4743 | 21787138450000 | 0.4706
76.2421 | 435643875000 | 446.6341 | 173.4841 | 21782193750000 | 0.47049
76.247 | 435545014000 | 446.644 | 173.494 | 21777250700000 | 0.47038
76.2519 | 435446186000 | 446.6538 | 173.5038 | 21772309300000 | 0.47028
76.2568 | 435347423000 | 446.6636 | 173.5136 | 21767371150000 | 0.47017
76.2617 | 435248693000 | 446.6734 | 173.5234 | 21762434650000 | 0.47006
76.2667 | 435149996000 | 446.6833 | 173.5333 | 21757499800000 | 0.46996
76.2716 | 435051332000 | 446.6931 | 173.5431 | 21752566600000 | 0.46985
76.2765 | 434952733000 | 446.7029 | 173.5529 | 21747636650000 | 0.46974
76.2814 | 434854167000 | 446.7127 | 173.5627 | 21742708350000 | 0.46964
76.2863 | 434755666000 | 446.7226 | 173.5726 | 21737783300000 | 0.46953
76.2912 | 434657165000 | 446.7324 | 173.5824 | 21732858250000 | 0.46943
76.2961 | 434558730000 | 446.7422 | 173.5922 | 21727936500000 | 0.46932
76.301 | 434460328000 | 446.752 | 173.602 | 21723016400000 | 0.46921
76.306 | 434361991000 | 446.7619 | 173.6119 | 21718099550000 | 0.46911
76.3109 | 434263654000 | 446.7717 | 173.6217 | 21713182700000 | 0.469
76.3158 | 434165416000 | 446.7815 | 173.6315 | 21708270800000 | 0.46889
76.3207 | 434067177000 | 446.7914 | 173.6414 | 21703358850000 | 0.46879
76.3256 | 433968972000 | 446.8012 | 173.6512 | 21698448600000 | 0.46868
76.3305 | 433870832000 | 446.811 | 173.661 | 21693541600000 | 0.46858
76.3354 | 433772757000 | 446.8208 | 173.6708 | 21688637850000 | 0.46847
76.3404 | 433674682000 | 446.8307 | 173.6807 | 21683734100000 | 0.46836
76.3453 | 433576673000 | 446.8405 | 173.6905 | 21678833650000 | 0.46826
76.3502 | 433478697000 | 446.8503 | 173.7003 | 21673934850000 | 0.46815
76.3551 | 433380753000 | 446.8601 | 173.7101 | 21669037650000 | 0.46805
76.36 | 433282875000 | 446.87 | 173.72 | 21664143750000 | 0.46794
76.3649 | 433185030000 | 446.8798 | 173.7298 | 21659251500000 | 0.46784
76.3698 | 433087218000 | 446.8896 | 173.7396 | 21654360900000 | 0.46773
76.3747 | 432989438000 | 446.8994 | 173.7494 | 21649471900000 | 0.46762
76.3797 | 432891724000 | 446.9093 | 173.7593 | 21644586200000 | 0.46752
76.3846 | 432794042000 | 446.9191 | 173.7691 | 21639702100000 | 0.46741
76.3895 | 432696394000 | 446.9289 | 173.7789 | 21634819700000 | 0.46731
76.3944 | 432598811000 | 446.9388 | 173.7888 | 21629940550000 | 0.4672
76.3993 | 432501260000 | 446.9486 | 173.7986 | 21625063000000 | 0.4671
76.4042 | 432403743000 | 446.9584 | 173.8084 | 21620187150000 | 0.46699
76.4091 | 432306258000 | 446.9682 | 173.8182 | 21615312900000 | 0.46689
76.414 | 432208839000 | 446.9781 | 173.8281 | 21610441950000 | 0.46678
76.419 | 432111452000 | 446.9879 | 173.8379 | 21605572600000 | 0.46668
76.4239 | 432014098000 | 446.9977 | 173.8477 | 21600704900000 | 0.46657
76.4288 | 431916810000 | 447.0075 | 173.8575 | 21595840500000 | 0.46647
76.4337 | 431819555000 | 447.0174 | 173.8674 | 21590977750000 | 0.46636
76.4386 | 431722332000 | 447.0272 | 173.8772 | 21586116600000 | 0.46626
76.4435 | 431625175000 | 447.037 | 173.887 | 21581258750000 | 0.46615
76.4484 | 431528018000 | 447.0468 | 173.8968 | 21576400900000 | 0.46605
76.4534 | 431430926000 | 447.0567 | 173.9067 | 21571546300000 | 0.46594
76.4583 | 431333900000 | 447.0665 | 173.9165 | 21566695000000 | 0.46584
76.4632 | 431236874000 | 447.0763 | 173.9263 | 21561843700000 | 0.46573
76.4681 | 431139914000 | 447.0862 | 173.9362 | 21556995700000 | 0.46563
76.473 | 431042986000 | 447.096 | 173.946 | 21552149300000 | 0.46552
76.4779 | 430946124000 | 447.1058 | 173.9558 | 21547306200000 | 0.46542
76.4828 | 430849294000 | 447.1156 | 173.9656 | 21542464700000 | 0.46531
76.4877 | 430752498000 | 447.1255 | 173.9755 | 21537624900000 | 0.46521
76.4927 | 430655734000 | 447.1353 | 173.9853 | 21532786700000 | 0.4651
76.4976 | 430559035000 | 447.1451 | 173.9951 | 21527951750000 | 0.465
76.5025 | 430462370000 | 447.1549 | 174.0049 | 21523118500000 | 0.46489
76.5074 | 430365737000 | 447.1648 | 174.0148 | 21518286850000 | 0.46479
76.5123 | 430269137000 | 447.1746 | 174.0246 | 21513456850000 | 0.46469
76.5172 | 430172602000 | 447.1844 | 174.0344 | 21508630100000 | 0.46458
76.5221 | 430076101000 | 447.1942 | 174.0442 | 21503805050000 | 0.46448
76.5271 | 429979664000 | 447.2041 | 174.0541 | 21498983200000 | 0.46437
76.532 | 429883228000 | 447.2139 | 174.0639 | 21494161400000 | 0.46427
76.5369 | 429786857000 | 447.2237 | 174.0737 | 21489342850000 | 0.46417
76.5418 | 429690552000 | 447.2336 | 174.0836 | 21484527600000 | 0.46406
76.5467 | 429594247000 | 447.2434 | 174.0934 | 21479712350000 | 0.46396
76.5516 | 429498008000 | 447.2532 | 174.1032 | 21474900400000 | 0.46385
76.5565 | 429401801000 | 447.263 | 174.113 | 21470090050000 | 0.46375
76.5614 | 429305627000 | 447.2729 | 174.1229 | 21465281350000 | 0.46365
76.5664 | 429209518000 | 447.2827 | 174.1327 | 21460475900000 | 0.46354
76.5713 | 429113442000 | 447.2925 | 174.1425 | 21455672100000 | 0.46344
76.5762 | 429017399000 | 447.3023 | 174.1523 | 21450869950000 | 0.46333
76.5811 | 428921422000 | 447.3122 | 174.1622 | 21446071100000 | 0.46323
76.586 | 428825477000 | 447.322 | 174.172 | 21441273850000 | 0.46313
76.5909 | 428729565000 | 447.3318 | 174.1818 | 21436478250000 | 0.46302
76.5958 | 428633719000 | 447.3416 | 174.1916 | 21431685950000 | 0.46292
76.6008 | 428537872000 | 447.3515 | 174.2015 | 21426893600000 | 0.46282
76.6057 | 428442092000 | 447.3613 | 174.2113 | 21422104600000 | 0.46271
76.6109 | 428339855000 | 447.3718 | 174.2218 | 21416992750000 | 0.4626
76.6162 | 428237685000 | 447.3823 | 174.2323 | 21411884250000 | 0.46249
76.6214 | 428135547000 | 447.3928 | 174.2428 | 21406777350000 | 0.46238
76.6267 | 428033475000 | 447.4033 | 174.2533 | 21401673750000 | 0.46227
76.6319 | 427931435000 | 447.4138 | 174.2638 | 21396571750000 | 0.46216
76.6371 | 427829428000 | 447.4243 | 174.2743 | 21391471400000 | 0.46205
76.6424 | 427727487000 | 447.4348 | 174.2848 | 21386374350000 | 0.46194
76.6476 | 427625611000 | 447.4453 | 174.2953 | 21381280550000 | 0.46183
76.6529 | 427523768000 | 447.4558 | 174.3058 | 21376188400000 | 0.46172
76.6581 | 427421958000 | 447.4662 | 174.3162 | 21371097900000 | 0.46161
76.6634 | 427320214000 | 447.4767 | 174.3267 | 21366010700000 | 0.4615
76.6686 | 427218534000 | 447.4872 | 174.3372 | 21360926700000 | 0.46139
76.6739 | 427116855000 | 447.4977 | 174.3477 | 21355842750000 | 0.46128
76.6791 | 427015274000 | 447.5082 | 174.3582 | 21350763700000 | 0.46117
76.6844 | 426913726000 | 447.5187 | 174.3687 | 21345686300000 | 0.46106
76.6896 | 426812211000 | 447.5292 | 174.3792 | 21340610550000 | 0.46095
76.6949 | 426710761000 | 447.5397 | 174.3897 | 21335538050000 | 0.46084
76.7001 | 426609345000 | 447.5502 | 174.4002 | 21330467250000 | 0.46073
76.7054 | 426507993000 | 447.5607 | 174.4107 | 21325399650000 | 0.46062
76.7106 | 426406674000 | 447.5712 | 174.4212 | 21320333700000 | 0.46051
76.7159 | 426305389000 | 447.5817 | 174.4317 | 21315269450000 | 0.46041
76.7211 | 426204201000 | 447.5922 | 174.4422 | 21310210050000 | 0.4603
76.7263 | 426103013000 | 447.6027 | 174.4527 | 21305150650000 | 0.46019
76.7316 | 426001891000 | 447.6131 | 174.4631 | 21300094550000 | 0.46008
76.7368 | 425900835000 | 447.6236 | 174.4736 | 21295041750000 | 0.45997
76.7421 | 425799811000 | 447.6341 | 174.4841 | 21289990550000 | 0.45986
76.7473 | 425698853000 | 447.6446 | 174.4946 | 21284942650000 | 0.45975
76.7526 | 425597927000 | 447.6551 | 174.5051 | 21279896350000 | 0.45964
76.7578 | 425497035000 | 447.6656 | 174.5156 | 21274851750000 | 0.45953
76.7631 | 425396208000 | 447.6761 | 174.5261 | 21269810400000 | 0.45942
76.7683 | 425295446000 | 447.6866 | 174.5366 | 21264772300000 | 0.45931
76.7736 | 425194684000 | 447.6971 | 174.5471 | 21259734200000 | 0.45921
76.7788 | 425094021000 | 447.7076 | 174.5576 | 21254701050000 | 0.4591
76.7841 | 424993391000 | 447.7181 | 174.5681 | 21249669550000 | 0.45899
76.7893 | 424892793000 | 447.7286 | 174.5786 | 21244639650000 | 0.45888
76.7945 | 424792261000 | 447.7391 | 174.5891 | 21239613050000 | 0.45877
76.7998 | 424691761000 | 447.7495 | 174.5995 | 21234588050000 | 0.45866
76.805 | 424591327000 | 447.76 | 174.61 | 21229566350000 | 0.45855
76.8103 | 424490926000 | 447.7705 | 174.6205 | 21224546300000 | 0.45845
76.8155 | 424390590000 | 447.781 | 174.631 | 21219529500000 | 0.45834
76.8208 | 424290288000 | 447.7915 | 174.6415 | 21214514400000 | 0.45823
76.826 | 424190050000 | 447.802 | 174.652 | 21209502500000 | 0.45812
76.8313 | 424089846000 | 447.8125 | 174.6625 | 21204492300000 | 0.45801
76.8365 | 423989707000 | 447.823 | 174.673 | 21199485350000 | 0.4579
76.8418 | 423889601000 | 447.8335 | 174.6835 | 21194480050000 | 0.4578
76.847 | 423789560000 | 447.844 | 174.694 | 21189478000000 | 0.45769
76.8523 | 423689552000 | 447.8545 | 174.7045 | 21184477600000 | 0.45758
76.8575 | 423589609000 | 447.865 | 174.715 | 21179480450000 | 0.45747
76.8628 | 423489700000 | 447.8755 | 174.7255 | 21174485000000 | 0.45736
76.868 | 423389823000 | 447.886 | 174.736 | 21169491150000 | 0.45726
76.8733 | 423290012000 | 447.8965 | 174.7465 | 21164500600000 | 0.45715
76.8785 | 423190266000 | 447.907 | 174.757 | 21159513300000 | 0.45704
76.8837 | 423090553000 | 447.9174 | 174.7674 | 21154527650000 | 0.45693
76.889 | 422990905000 | 447.9279 | 174.7779 | 21149545250000 | 0.45683
76.8942 | 422891258000 | 447.9384 | 174.7884 | 21144562900000 | 0.45672
76.8995 | 422791709000 | 447.9489 | 174.7989 | 21139585450000 | 0.45661
76.9047 | 422692192000 | 447.9594 | 174.8094 | 21134609600000 | 0.4565
76.91 | 422592709000 | 447.9699 | 174.8199 | 21129635450000 | 0.4564
76.9152 | 422493290000 | 447.9804 | 174.8304 | 21124664500000 | 0.45629
76.9205 | 422393938000 | 447.9909 | 174.8409 | 21119696900000 | 0.45618
76.9257 | 422294618000 | 448.0014 | 174.8514 | 21114730900000 | 0.45607
76.931 | 422195331000 | 448.0119 | 174.8619 | 21109766550000 | 0.45597
76.9362 | 422096110000 | 448.0224 | 174.8724 | 21104805500000 | 0.45586
76.9415 | 421996921000 | 448.0329 | 174.8829 | 21099846050000 | 0.45575
76.9467 | 421897798000 | 448.0434 | 174.8934 | 21094889900000 | 0.45565
76.952 | 421798707000 | 448.0539 | 174.9039 | 21089935350000 | 0.45554
76.9572 | 421699682000 | 448.0644 | 174.9144 | 21084984100000 | 0.45543
76.9624 | 421600690000 | 448.0749 | 174.9249 | 21080034500000 | 0.45532
76.9677 | 421501764000 | 448.0854 | 174.9354 | 21075088200000 | 0.45522
76.9729 | 421402870000 | 448.0959 | 174.9459 | 21070143500000 | 0.45511
76.9782 | 421304041000 | 448.1063 | 174.9563 | 21065202050000 | 0.455
76.9834 | 421205246000 | 448.1168 | 174.9668 | 21060262300000 | 0.4549
76.9887 | 421106516000 | 448.1273 | 174.9773 | 21055325800000 | 0.45479
76.9939 | 421007819000 | 448.1378 | 174.9878 | 21050390950000 | 0.45468
76.9992 | 420909187000 | 448.1483 | 174.9983 | 21045459350000 | 0.45458
77.0044 | 420810588000 | 448.1588 | 175.0088 | 21040529400000 | 0.45447
77.0097 | 420712022000 | 448.1693 | 175.0193 | 21035601100000 | 0.45436
77.0149 | 420613521000 | 448.1798 | 175.0298 | 21030676050000 | 0.45426
77.0202 | 420515086000 | 448.1903 | 175.0403 | 21025754300000 | 0.45415
77.0254 | 420416684000 | 448.2008 | 175.0508 | 21020834200000 | 0.45405
77.0307 | 420318347000 | 448.2113 | 175.0613 | 21015917350000 | 0.45394
77.0359 | 420220043000 | 448.2218 | 175.0718 | 21011002150000 | 0.45383
77.0411 | 420121772000 | 448.2323 | 175.0823 | 21006088600000 | 0.45373
77.0464 | 420023566000 | 448.2427 | 175.0927 | 21001178300000 | 0.45362
77.0516 | 419925426000 | 448.2532 | 175.1032 | 20996271300000 | 0.45352
77.0569 | 419827319000 | 448.2637 | 175.1137 | 20991365950000 | 0.45341
77.0621 | 419729244000 | 448.2742 | 175.1242 | 20986462200000 | 0.4533
77.0674 | 419631235000 | 448.2847 | 175.1347 | 20981561750000 | 0.4532
77.0726 | 419533292000 | 448.2952 | 175.1452 | 20976664600000 | 0.45309
77.0779 | 419435348000 | 448.3057 | 175.1557 | 20971767400000 | 0.45299
77.0831 | 419337503000 | 448.3162 | 175.1662 | 20966875150000 | 0.45288
77.0884 | 419239690000 | 448.3267 | 175.1767 | 20961984500000 | 0.45277
77.0936 | 419141911000 | 448.3372 | 175.1872 | 20957095550000 | 0.45267
77.0989 | 419044196000 | 448.3477 | 175.1977 | 20952209800000 | 0.45256
77.1041 | 418946515000 | 448.3582 | 175.2082 | 20947325750000 | 0.45246
77.1094 | 418848899000 | 448.3687 | 175.2187 | 20942444950000 | 0.45235
77.1146 | 418751316000 | 448.3791 | 175.2292 | 20937565800000 | 0.45225
77.1199 | 418653798000 | 448.3896 | 175.2396 | 20932689900000 | 0.45214
77.1251 | 418556346000 | 448.4001 | 175.2501 | 20927817300000 | 0.45204
77.1303 | 418458894000 | 448.4106 | 175.2606 | 20922944700000 | 0.45193
77.1356 | 418361541000 | 448.4211 | 175.2711 | 20918077050000 | 0.45183
77.1408 | 418264187000 | 448.4316 | 175.2816 | 20913209350000 | 0.45172
77.1461 | 418166931000 | 448.4421 | 175.2921 | 20908346550000 | 0.45162
77.1513 | 418069676000 | 448.4526 | 175.3026 | 20903483800000 | 0.45151
77.1566 | 417972519000 | 448.4631 | 175.3131 | 20898625950000 | 0.45141
77.1618 | 417875362000 | 448.4736 | 175.3236 | 20893768100000 | 0.4513
77.1671 | 417778270000 | 448.4841 | 175.3341 | 20888913500000 | 0.4512
77.1723 | 417681244000 | 448.4946 | 175.3446 | 20884062200000 | 0.45109
77.1776 | 417584251000 | 448.5051 | 175.3551 | 20879212550000 | 0.45099
77.1828 | 417487323000 | 448.5156 | 175.3656 | 20874366150000 | 0.45088
77.1881 | 417390428000 | 448.5261 | 175.3761 | 20869521400000 | 0.45078
77.1933 | 417293599000 | 448.5366 | 175.3866 | 20864679950000 | 0.45067
77.1985 | 417196802000 | 448.5471 | 175.3971 | 20859840100000 | 0.45057
77.2038 | 417100038000 | 448.5576 | 175.4076 | 20855001900000 | 0.45046
77.209 | 417003340000 | 448.5681 | 175.4181 | 20850167000000 | 0.45036
77.2143 | 416906707000 | 448.5786 | 175.4286 | 20845335350000 | 0.45026
77.2195 | 416810107000 | 448.589 | 175.439 | 20840505350000 | 0.45015
77.2248 | 416713572000 | 448.5995 | 175.4495 | 20835678600000 | 0.45005
77.23 | 416617071000 | 448.61 | 175.46 | 20830853550000 | 0.44994
77.2353 | 416520602000 | 448.6205 | 175.4705 | 20826030100000 | 0.44984
77.2405 | 416424198000 | 448.631 | 175.481 | 20821209900000 | 0.44973
77.2458 | 416327860000 | 448.6415 | 175.4915 | 20816393000000 | 0.44963
77.251 | 416231555000 | 448.652 | 175.502 | 20811577750000 | 0.44953
77.2563 | 416135283000 | 448.6625 | 175.5125 | 20806764150000 | 0.44942
77.2615 | 416039076000 | 448.673 | 175.523 | 20801953800000 | 0.44932
77.2668 | 415942902000 | 448.6835 | 175.5335 | 20797145100000 | 0.44921
77.272 | 415846793000 | 448.694 | 175.544 | 20792339650000 | 0.44911
77.2773 | 415750750000 | 448.7045 | 175.5545 | 20787537500000 | 0.44901
77.2825 | 415654740000 | 448.715 | 175.565 | 20782737000000 | 0.4489
77.2877 | 415558762000 | 448.7254 | 175.5754 | 20777938100000 | 0.4488
77.293 | 415462851000 | 448.7359 | 175.5859 | 20773142550000 | 0.4487
77.2982 | 415366971000 | 448.7464 | 175.5964 | 20768348550000 | 0.44859
77.3035 | 415271158000 | 448.7569 | 175.6069 | 20763557900000 | 0.44849
77.3087 | 415175410000 | 448.7674 | 175.6174 | 20758770500000 | 0.44839
77.314 | 415079662000 | 448.7779 | 175.6279 | 20753983100000 | 0.44828
77.3192 | 414984012000 | 448.7884 | 175.6384 | 20749200600000 | 0.44818
77.3245 | 414888395000 | 448.7989 | 175.6489 | 20744419750000 | 0.44808
77.3297 | 414792810000 | 448.8094 | 175.6594 | 20739640500000 | 0.44797
77.335 | 414697292000 | 448.8199 | 175.6699 | 20734864600000 | 0.44787
77.3402 | 414601806000 | 448.8304 | 175.6804 | 20730090300000 | 0.44777
77.3455 | 414506385000 | 448.8409 | 175.6909 | 20725319250000 | 0.44766
77.3507 | 414410998000 | 448.8514 | 175.7014 | 20720549900000 | 0.44756
77.3559 | 414315676000 | 448.8619 | 175.7119 | 20715783800000 | 0.44746
77.3612 | 414220386000 | 448.8723 | 175.7223 | 20711019300000 | 0.44735
77.3664 | 414125162000 | 448.8828 | 175.7328 | 20706258100000 | 0.44725
77.3717 | 414029971000 | 448.8933 | 175.7433 | 20701498550000 | 0.44715
77.3769 | 413934846000 | 448.9038 | 175.7538 | 20696742300000 | 0.44705
77.3822 | 413839753000 | 448.9143 | 175.7643 | 20691987650000 | 0.44694
77.3874 | 413744693000 | 448.9248 | 175.7748 | 20687234650000 | 0.44684
77.3927 | 413649732000 | 448.9353 | 175.7853 | 20682486600000 | 0.44674
77.3979 | 413554770000 | 448.9458 | 175.7958 | 20677738500000 | 0.44663
77.4032 | 413459874000 | 448.9563 | 175.8063 | 20672993700000 | 0.44653
77.4084 | 413365043000 | 448.9668 | 175.8168 | 20668252150000 | 0.44643
77.4137 | 413270245000 | 448.9773 | 175.8273 | 20663512250000 | 0.44633
77.4189 | 413175513000 | 448.9878 | 175.8378 | 20658775650000 | 0.44623
77.4242 | 413080814000 | 448.9983 | 175.8483 | 20654040700000 | 0.44612
77.4294 | 412986147000 | 449.0088 | 175.8588 | 20649307350000 | 0.44602
77.4347 | 412891578000 | 449.0193 | 175.8693 | 20644578900000 | 0.44592
77.4399 | 412797010000 | 449.0298 | 175.8798 | 20639850500000 | 0.44582
77.4451 | 412702507000 | 449.0403 | 175.8903 | 20635125350000 | 0.44571
77.4504 | 412608070000 | 449.0508 | 175.9008 | 20630403500000 | 0.44561
77.4556 | 412513665000 | 449.0612 | 175.9112 | 20625683250000 | 0.44551
77.4613 | 412412805000 | 449.0724 | 175.9224 | 20620640250000 | 0.4454
77.4669 | 412312011000 | 449.0837 | 175.9337 | 20615600550000 | 0.44529
77.4725 | 412211249000 | 449.0949 | 175.9449 | 20610562450000 | 0.44518
77.4781 | 412110553000 | 449.1061 | 175.9561 | 20605527650000 | 0.44508
77.4837 | 412009923000 | 449.1173 | 175.9673 | 20600496150000 | 0.44497
77.4893 | 411909358000 | 449.1285 | 175.9785 | 20595467900000 | 0.44486
77.4949 | 411808825000 | 449.1398 | 175.9898 | 20590441250000 | 0.44475
77.5005 | 411708359000 | 449.151 | 176.001 | 20585417950000 | 0.44464
77.5061 | 411607958000 | 449.1622 | 176.0122 | 20580397900000 | 0.44453
77.5117 | 411507589000 | 449.1734 | 176.0234 | 20575379450000 | 0.44442
77.5173 | 411407286000 | 449.1846 | 176.0346 | 20570364300000 | 0.44432
77.5229 | 411307049000 | 449.1958 | 176.0458 | 20565352450000 | 0.44421
77.5285 | 411206877000 | 449.2071 | 176.0571 | 20560343850000 | 0.4441
77.5342 | 411106738000 | 449.2183 | 176.0683 | 20555336900000 | 0.44399
77.5398 | 411006665000 | 449.2295 | 176.0795 | 20550333250000 | 0.44388
77.5454 | 410906657000 | 449.2407 | 176.0907 | 20545332850000 | 0.44378
77.551 | 410806682000 | 449.2519 | 176.1019 | 20540334100000 | 0.44367
77.5566 | 410706772000 | 449.2632 | 176.1132 | 20535338600000 | 0.44356
77.5622 | 410606928000 | 449.2744 | 176.1244 | 20530346400000 | 0.44345
77.5678 | 410507117000 | 449.2856 | 176.1356 | 20525355850000 | 0.44334
77.5734 | 410407371000 | 449.2968 | 176.1468 | 20520368550000 | 0.44324
77.579 | 410307690000 | 449.308 | 176.158 | 20515384500000 | 0.44313
77.5846 | 410208076000 | 449.3192 | 176.1692 | 20510403800000 | 0.44302
77.5902 | 410108494000 | 449.3304 | 176.1804 | 20505424700000 | 0.44291
77.5958 | 410008977000 | 449.3417 | 176.1917 | 20500448850000 | 0.44281
77.6015 | 409909527000 | 449.3529 | 176.2029 | 20495476350000 | 0.4427
77.6071 | 409810108000 | 449.3641 | 176.2141 | 20490505400000 | 0.44259
77.6127 | 409710756000 | 449.3753 | 176.2253 | 20485537800000 | 0.44248
77.6183 | 409611469000 | 449.3865 | 176.2365 | 20480573450000 | 0.44238
77.6239 | 409512215000 | 449.3977 | 176.2477 | 20475610750000 | 0.44227
77.6295 | 409413026000 | 449.409 | 176.259 | 20470651300000 | 0.44216
77.6351 | 409313903000 | 449.4202 | 176.2702 | 20465695150000 | 0.44205
77.6407 | 409214845000 | 449.4314 | 176.2814 | 20460742250000 | 0.44195
77.6463 | 409115820000 | 449.4426 | 176.2926 | 20455791000000 | 0.44184
77.6519 | 409016861000 | 449.4538 | 176.3038 | 20450843050000 | 0.44173
77.6575 | 408917967000 | 449.4651 | 176.3151 | 20445898350000 | 0.44163
77.6632 | 408819106000 | 449.4763 | 176.3263 | 20440955300000 | 0.44152
77.6688 | 408720310000 | 449.4875 | 176.3375 | 20436015500000 | 0.44141
77.6744 | 408621580000 | 449.4987 | 176.3487 | 20431079000000 | 0.44131
77.68 | 408522916000 | 449.5099 | 176.3599 | 20426145800000 | 0.4412
77.6856 | 408424284000 | 449.5211 | 176.3711 | 20421214200000 | 0.44109
77.6912 | 408325718000 | 449.5323 | 176.3823 | 20416285900000 | 0.44099
77.6968 | 408227185000 | 449.5436 | 176.3936 | 20411359250000 | 0.44088
77.7024 | 408128750000 | 449.5548 | 176.4048 | 20406437500000 | 0.44077
77.708 | 408030347000 | 449.566 | 176.416 | 20401517350000 | 0.44067
77.7136 | 407931978000 | 449.5772 | 176.4272 | 20396598900000 | 0.44056
77.7192 | 407833706000 | 449.5884 | 176.4384 | 20391685300000 | 0.44046
77.7248 | 407735468000 | 449.5996 | 176.4496 | 20386773400000 | 0.44035
77.7305 | 407637295000 | 449.6109 | 176.4609 | 20381864750000 | 0.44024
77.7361 | 407539155000 | 449.6221 | 176.4721 | 20376957750000 | 0.44014
77.7417 | 407441080000 | 449.6333 | 176.4833 | 20372054000000 | 0.44003
77.7473 | 407343071000 | 449.6445 | 176.4945 | 20367153550000 | 0.43993
77.7529 | 407245128000 | 449.6557 | 176.5057 | 20362256400000 | 0.43982
77.7585 | 407147217000 | 449.667 | 176.517 | 20357360850000 | 0.43971
77.7641 | 407049372000 | 449.6782 | 176.5282 | 20352468600000 | 0.43961
77.7697 | 406951592000 | 449.6894 | 176.5394 | 20347579600000 | 0.4395
77.7753 | 406853845000 | 449.7006 | 176.5506 | 20342692250000 | 0.4394
77.7809 | 406756164000 | 449.7118 | 176.5618 | 20337808200000 | 0.43929
77.7865 | 406658548000 | 449.7231 | 176.5731 | 20332927400000 | 0.43919
77.7921 | 406560997000 | 449.7343 | 176.5843 | 20328049850000 | 0.43908
77.7978 | 406463480000 | 449.7455 | 176.5955 | 20323174000000 | 0.43898
77.8034 | 406366028000 | 449.7567 | 176.6067 | 20318301400000 | 0.43887
77.809 | 406268641000 | 449.7679 | 176.6179 | 20313432050000 | 0.43877
77.8146 | 406171288000 | 449.7791 | 176.6291 | 20308564400000 | 0.43866
77.8202 | 406073999000 | 449.7903 | 176.6403 | 20303699950000 | 0.43856
77.8258 | 405976777000 | 449.8016 | 176.6516 | 20298838850000 | 0.43845
77.8314 | 405879587000 | 449.8128 | 176.6628 | 20293979350000 | 0.43835
77.837 | 405782462000 | 449.824 | 176.674 | 20289123100000 | 0.43824
77.8426 | 405685404000 | 449.8352 | 176.6852 | 20284270200000 | 0.43814
77.8482 | 405588410000 | 449.8464 | 176.6964 | 20279420500000 | 0.43803
77.8538 | 405491450000 | 449.8576 | 176.7076 | 20274572500000 | 0.43793
77.8595 | 405394555000 | 449.8689 | 176.7189 | 20269727750000 | 0.43782
77.8651 | 405297693000 | 449.8801 | 176.7301 | 20264884650000 | 0.43772
77.8707 | 405200929000 | 449.8913 | 176.7413 | 20260046450000 | 0.43761
77.8763 | 405104198000 | 449.9025 | 176.7525 | 20255209900000 | 0.43751
77.8819 | 405007532000 | 449.9137 | 176.7637 | 20250376600000 | 0.4374
77.8875 | 404910899000 | 449.925 | 176.775 | 20245544950000 | 0.4373
77.8931 | 404814332000 | 449.9362 | 176.7862 | 20240716600000 | 0.4372
77.8987 | 404717830000 | 449.9474 | 176.7974 | 20235891500000 | 0.43709
77.9043 | 404621394000 | 449.9586 | 176.8086 | 20231069700000 | 0.43699
77.9099 | 404524990000 | 449.9698 | 176.8198 | 20226249500000 | 0.43688
77.9155 | 404428653000 | 449.981 | 176.831 | 20221432650000 | 0.43678
77.9211 | 404332347000 | 449.9922 | 176.8422 | 20216617350000 | 0.43667
77.9268 | 404236141000 | 450.0035 | 176.8535 | 20211807050000 | 0.43657
77.9324 | 404139966000 | 450.0147 | 176.8647 | 20206998300000 | 0.43647
77.938 | 404043858000 | 450.0259 | 176.8759 | 20202192900000 | 0.43636
77.9436 | 403947782000 | 450.0371 | 176.8871 | 20197389100000 | 0.43626
77.9492 | 403851772000 | 450.0483 | 176.8983 | 20192588600000 | 0.43616
77.9548 | 403755827000 | 450.0595 | 176.9095 | 20187791350000 | 0.43605
77.9604 | 403659948000 | 450.0708 | 176.9208 | 20182997400000 | 0.43595
77.966 | 403564102000 | 450.082 | 176.932 | 20178205100000 | 0.43585
77.9716 | 403468321000 | 450.0932 | 176.9432 | 20173416050000 | 0.43574
77.9772 | 403372605000 | 450.1044 | 176.9544 | 20168630250000 | 0.43564
77.9828 | 403276923000 | 450.1156 | 176.9656 | 20163846150000 | 0.43553
77.9884 | 403181306000 | 450.1269 | 176.9769 | 20159065300000 | 0.43543
77.9941 | 403085754000 | 450.1381 | 176.9881 | 20154287700000 | 0.43533
78 | 402984501000 | 450.15 | 177 | 20149225050000 | 0.43522
78.0059 | 402883314000 | 450.1619 | 177.0119 | 20144165700000 | 0.43511
78.0119 | 402782192000 | 450.1737 | 177.0237 | 20139109600000 | 0.435
78.0178 | 402681135000 | 450.1856 | 177.0356 | 20134056750000 | 0.43489
78.0238 | 402580144000 | 450.1975 | 177.0475 | 20129007200000 | 0.43478
78.0297 | 402479219000 | 450.2094 | 177.0594 | 20123960950000 | 0.43467
78.0357 | 402378359000 | 450.2213 | 177.0713 | 20118917950000 | 0.43456
78.0416 | 402277532000 | 450.2332 | 177.0832 | 20113876600000 | 0.43446
78.0476 | 402176803000 | 450.2451 | 177.0951 | 20108840150000 | 0.43435
78.0535 | 402076107000 | 450.257 | 177.107 | 20103805350000 | 0.43424
78.0595 | 401975509000 | 450.2689 | 177.1189 | 20098775450000 | 0.43413
78.0654 | 401874944000 | 450.2808 | 177.1308 | 20093747200000 | 0.43402
78.0714 | 401774445000 | 450.2927 | 177.1427 | 20088722250000 | 0.43391
78.0773 | 401674011000 | 450.3046 | 177.1546 | 20083700550000 | 0.4338
78.0832 | 401573642000 | 450.3164 | 177.1664 | 20078682100000 | 0.4337
78.0892 | 401473339000 | 450.3283 | 177.1783 | 20073666950000 | 0.43359
78.0951 | 401373102000 | 450.3402 | 177.1902 | 20068655100000 | 0.43348
78.1011 | 401272930000 | 450.3521 | 177.2021 | 20063646500000 | 0.43337
78.107 | 401172791000 | 450.364 | 177.214 | 20058639550000 | 0.43326
78.113 | 401072751000 | 450.3759 | 177.2259 | 20053637550000 | 0.43315
78.1189 | 400972775000 | 450.3878 | 177.2378 | 20048638750000 | 0.43305
78.1249 | 400872833000 | 450.3997 | 177.2497 | 20043641650000 | 0.43294
78.1308 | 400772956000 | 450.4116 | 177.2616 | 20038647800000 | 0.43283
78.1368 | 400673145000 | 450.4235 | 177.2735 | 20033657250000 | 0.43272
78.1427 | 400573399000 | 450.4354 | 177.2854 | 20028669950000 | 0.43262
78.1486 | 400473719000 | 450.4473 | 177.2973 | 20023685950000 | 0.43251
78.1546 | 400374104000 | 450.4591 | 177.3091 | 20018705200000 | 0.4324
78.1605 | 400274555000 | 450.471 | 177.321 | 20013727750000 | 0.43229
78.1665 | 400175071000 | 450.4829 | 177.3329 | 20008753550000 | 0.43219
78.1724 | 400075653000 | 450.4948 | 177.3448 | 20003782650000 | 0.43208
78.1784 | 399976268000 | 450.5067 | 177.3567 | 19998813400000 | 0.43197
78.1843 | 399876948000 | 450.5186 | 177.3686 | 19993847400000 | 0.43186
78.1903 | 399777726000 | 450.5305 | 177.3805 | 19988886300000 | 0.43176
78.1962 | 399678538000 | 450.5424 | 177.3924 | 19983926900000 | 0.43165
78.2022 | 399579415000 | 450.5543 | 177.4043 | 19978970750000 | 0.43154
78.2081 | 399480357000 | 450.5662 | 177.4162 | 19974017850000 | 0.43143
78.2141 | 399381365000 | 450.5781 | 177.4281 | 19969068250000 | 0.43133
78.22 | 399282438000 | 450.59 | 177.44 | 19964121900000 | 0.43122
78.2259 | 399183577000 | 450.6018 | 177.4518 | 19959178850000 | 0.43111
78.2319 | 399084782000 | 450.6137 | 177.4637 | 19954239100000 | 0.43101
78.2378 | 398986019000 | 450.6256 | 177.4756 | 19949300950000 | 0.4309
78.2438 | 398887354000 | 450.6375 | 177.4875 | 19944367700000 | 0.43079
78.2497 | 398788723000 | 450.6494 | 177.4994 | 19939436150000 | 0.43069
78.2557 | 398690189000 | 450.6613 | 177.5113 | 19934509450000 | 0.43058
78.2616 | 398591689000 | 450.6732 | 177.5232 | 19929584450000 | 0.43047
78.2676 | 398493254000 | 450.6851 | 177.5351 | 19924662700000 | 0.43037
78.2735 | 398394884000 | 450.697 | 177.547 | 19919744200000 | 0.43026
78.2795 | 398296580000 | 450.7089 | 177.5589 | 19914829000000 | 0.43016
78.2854 | 398198342000 | 450.7208 | 177.5708 | 19909917100000 | 0.43005
78.2913 | 398100136000 | 450.7327 | 177.5827 | 19905006800000 | 0.42994
78.2973 | 398002029000 | 450.7445 | 177.5945 | 19900101450000 | 0.42984
78.3032 | 397903987000 | 450.7564 | 177.6064 | 19895199350000 | 0.42973
78.3092 | 397805978000 | 450.7683 | 177.6183 | 19890298900000 | 0.42963
78.3151 | 397708034000 | 450.7802 | 177.6302 | 19885401700000 | 0.42952
78.3211 | 397610189000 | 450.7921 | 177.6421 | 19880509450000 | 0.42941
78.327 | 397512376000 | 450.804 | 177.654 | 19875618800000 | 0.42931
78.333 | 397414629000 | 450.8159 | 177.6659 | 19870731450000 | 0.4292
78.3389 | 397316948000 | 450.8278 | 177.6778 | 19865847400000 | 0.4291
78.3449 | 397219332000 | 450.8397 | 177.6897 | 19860966600000 | 0.42899
78.3508 | 397121782000 | 450.8516 | 177.7016 | 19856089100000 | 0.42889
78.3568 | 397024264000 | 450.8635 | 177.7135 | 19851213200000 | 0.42878
78.3627 | 396926845000 | 450.8754 | 177.7254 | 19846342250000 | 0.42868
78.3686 | 396829458000 | 450.8872 | 177.7372 | 19841472900000 | 0.42857
78.3746 | 396732170000 | 450.8991 | 177.7491 | 19836608500000 | 0.42847
78.3805 | 396634915000 | 450.911 | 177.761 | 19831745750000 | 0.42836
78.3865 | 396537725000 | 450.9229 | 177.7729 | 19826886250000 | 0.42826
78.3924 | 396440601000 | 450.9348 | 177.7848 | 19822030050000 | 0.42815
78.3984 | 396343542000 | 450.9467 | 177.7967 | 19817177100000 | 0.42805
78.4043 | 396246548000 | 450.9586 | 177.8086 | 19812327400000 | 0.42794
78.4103 | 396149621000 | 450.9705 | 177.8205 | 19807481050000 | 0.42784
78.4162 | 396052759000 | 450.9824 | 177.8324 | 19802637950000 | 0.42773
78.4222 | 395955929000 | 450.9943 | 177.8443 | 19797796450000 | 0.42763
78.4281 | 395859198000 | 451.0062 | 177.8562 | 19792959900000 | 0.42752
78.434 | 395762500000 | 451.0181 | 177.8681 | 19788125000000 | 0.42742
78.44 | 395665900000 | 451.0299 | 177.8799 | 19783295000000 | 0.42732
78.4459 | 395569332000 | 451.0418 | 177.8918 | 19778466600000 | 0.42721
78.4519 | 395472830000 | 451.0537 | 177.9037 | 19773641500000 | 0.42711
78.4578 | 395376394000 | 451.0656 | 177.9156 | 19768819700000 | 0.427
78.4638 | 395280024000 | 451.0775 | 177.9275 | 19764001200000 | 0.4269
78.4697 | 395183718000 | 451.0894 | 177.9394 | 19759185900000 | 0.42679
78.4757 | 395087446000 | 451.1013 | 177.9513 | 19754372300000 | 0.42669
78.4816 | 394991272000 | 451.1132 | 177.9632 | 19749563600000 | 0.42659
78.4876 | 394895163000 | 451.1251 | 177.9751 | 19744758150000 | 0.42648
78.4935 | 394799088000 | 451.137 | 177.987 | 19739954400000 | 0.42638
78.4995 | 394703077000 | 451.1489 | 177.9989 | 19735153850000 | 0.42628
78.5054 | 394607133000 | 451.1608 | 178.0108 | 19730356650000 | 0.42617
78.5113 | 394511286000 | 451.1726 | 178.0226 | 19725564300000 | 0.42607
78.5173 | 394415473000 | 451.1845 | 178.0345 | 19720773650000 | 0.42596
78.5232 | 394319692000 | 451.1964 | 178.0464 | 19715984600000 | 0.42586
78.5292 | 394224009000 | 451.2083 | 178.0583 | 19711200450000 | 0.42576
78.5351 | 394128392000 | 451.2202 | 178.0702 | 19706419600000 | 0.42565
78.5411 | 394032841000 | 451.2321 | 178.0821 | 19701642050000 | 0.42555
78.547 | 393937322000 | 451.244 | 178.094 | 19696866100000 | 0.42545
78.553 | 393841869000 | 451.2559 | 178.1059 | 19692093450000 | 0.42535
78.5589 | 393746514000 | 451.2678 | 178.1178 | 19687325700000 | 0.42524
78.5649 | 393651192000 | 451.2797 | 178.1297 | 19682559600000 | 0.42514
78.5708 | 393555935000 | 451.2916 | 178.1416 | 19677796750000 | 0.42504
78.5767 | 393460744000 | 451.3035 | 178.1535 | 19673037200000 | 0.42493
78.5827 | 393365619000 | 451.3153 | 178.1653 | 19668280950000 | 0.42483
78.5886 | 393270526000 | 451.3272 | 178.1772 | 19663526300000 | 0.42473
78.5946 | 393175532000 | 451.3391 | 178.1891 | 19658776600000 | 0.42463
78.6005 | 393080603000 | 451.351 | 178.201 | 19654030150000 | 0.42452
78.6065 | 392985706000 | 451.3629 | 178.2129 | 19649285300000 | 0.42442
78.6124 | 392890876000 | 451.3748 | 178.2248 | 19644543800000 | 0.42432
78.6184 | 392796144000 | 451.3867 | 178.2367 | 19639807200000 | 0.42422
78.6243 | 392701444000 | 451.3986 | 178.2486 | 19635072200000 | 0.42411
78.6303 | 392606810000 | 451.4105 | 178.2605 | 19630340500000 | 0.42401
78.6362 | 392512242000 | 451.4224 | 178.2724 | 19625612100000 | 0.42391
78.6422 | 392417739000 | 451.4343 | 178.2843 | 19620886950000 | 0.42381
78.6481 | 392323269000 | 451.4462 | 178.2962 | 19616163450000 | 0.42371
78.654 | 392228897000 | 451.458 | 178.308 | 19611444850000 | 0.4236
78.66 | 392134558000 | 451.4699 | 178.3199 | 19606727900000 | 0.4235
78.6659 | 392040317000 | 451.4818 | 178.3318 | 19602015850000 | 0.4234
78.6719 | 391946109000 | 451.4937 | 178.3437 | 19597305450000 | 0.4233
78.6778 | 391851966000 | 451.5056 | 178.3556 | 19592598300000 | 0.4232
78.6838 | 391757890000 | 451.5175 | 178.3675 | 19587894500000 | 0.42309
78.6897 | 391663878000 | 451.5294 | 178.3794 | 19583193900000 | 0.42299
78.6957 | 391569932000 | 451.5413 | 178.3913 | 19578496600000 | 0.42289
78.7016 | 391476052000 | 451.5532 | 178.4032 | 19573802600000 | 0.42279
78.7076 | 391382204000 | 451.5651 | 178.4151 | 19569110200000 | 0.42269
78.7135 | 391288455000 | 451.577 | 178.427 | 19564422750000 | 0.42259
78.7194 | 391194739000 | 451.5889 | 178.4389 | 19559736950000 | 0.42249
78.7254 | 391101121000 | 451.6007 | 178.4507 | 19555056050000 | 0.42239
78.7313 | 391007535000 | 451.6126 | 178.4626 | 19550376750000 | 0.42228
78.7373 | 390914015000 | 451.6245 | 178.4745 | 19545700750000 | 0.42218
78.7432 | 390820561000 | 451.6364 | 178.4864 | 19541028050000 | 0.42208
78.7492 | 390727172000 | 451.6483 | 178.4983 | 19536358600000 | 0.42198
78.7551 | 390633816000 | 451.6602 | 178.5102 | 19531690800000 | 0.42188
78.7611 | 390540558000 | 451.6721 | 178.5221 | 19527027900000 | 0.42178
78.767 | 390447366000 | 451.684 | 178.534 | 19522368300000 | 0.42168
78.773 | 390354207000 | 451.6959 | 178.5459 | 19517710350000 | 0.42158
78.7789 | 390261113000 | 451.7078 | 178.5578 | 19513055650000 | 0.42148
78.7849 | 390168084000 | 451.7197 | 178.5697 | 19508404200000 | 0.42138
78.7908 | 390075154000 | 451.7316 | 178.5816 | 19503757700000 | 0.42128
78.7967 | 389982224000 | 451.7434 | 178.5934 | 19499111200000 | 0.42118
78.8027 | 389889393000 | 451.7553 | 178.6053 | 19494469650000 | 0.42108
78.8086 | 389796626000 | 451.7672 | 178.6172 | 19489831300000 | 0.42098
78.8146 | 389703926000 | 451.7791 | 178.6291 | 19485196300000 | 0.42088
78.8205 | 389611258000 | 451.791 | 178.641 | 19480562900000 | 0.42078
78.8265 | 389518688000 | 451.8029 | 178.6529 | 19475934400000 | 0.42068
78.8324 | 389426151000 | 451.8148 | 178.6648 | 19471307550000 | 0.42058
78.8384 | 389333680000 | 451.8267 | 178.6767 | 19466684000000 | 0.42048
78.8447 | 389234917000 | 451.8394 | 178.6894 | 19461745850000 | 0.42037
78.8511 | 389136253000 | 451.8521 | 178.7021 | 19456812650000 | 0.42026
78.8574 | 389037621000 | 451.8648 | 178.7148 | 19451881050000 | 0.42016
78.8638 | 388939088000 | 451.8775 | 178.7275 | 19446954400000 | 0.42005
78.8701 | 388840587000 | 451.8902 | 178.7402 | 19442029350000 | 0.41994
78.8765 | 388742185000 | 451.903 | 178.753 | 19437109250000 | 0.41984
78.8829 | 388643848000 | 451.9156 | 178.7656 | 19432192400000 | 0.41973
78.8892 | 388545610000 | 451.9284 | 178.7784 | 19427280500000 | 0.41963
78.8956 | 388447404000 | 451.9411 | 178.7911 | 19422370200000 | 0.41952
78.9019 | 388349297000 | 451.9538 | 178.8038 | 19417464850000 | 0.41941
78.9083 | 388251222000 | 451.9665 | 178.8165 | 19412561100000 | 0.41931
78.9146 | 388153246000 | 451.9792 | 178.8292 | 19407662300000 | 0.4192
78.921 | 388055335000 | 451.9919 | 178.8419 | 19402766750000 | 0.4191
78.9273 | 387957490000 | 452.0046 | 178.8546 | 19397874500000 | 0.41899
78.9337 | 387859743000 | 452.0173 | 178.8673 | 19392987150000 | 0.41888
78.94 | 387762029000 | 452.0301 | 178.8801 | 19388101450000 | 0.41878
78.9464 | 387664413000 | 452.0428 | 178.8928 | 19383220650000 | 0.41867
78.9528 | 387566830000 | 452.0555 | 178.9055 | 19378341500000 | 0.41857
78.9591 | 387469345000 | 452.0682 | 178.9182 | 19373467250000 | 0.41846
78.9655 | 387371926000 | 452.0809 | 178.9309 | 19368596300000 | 0.41836
78.9718 | 387274605000 | 452.0936 | 178.9436 | 19363730250000 | 0.41825
78.9782 | 387177316000 | 452.1063 | 178.9563 | 19358865800000 | 0.41815
78.9845 | 387080094000 | 452.119 | 178.969 | 19354004700000 | 0.41804
78.9909 | 386982969000 | 452.1317 | 178.9817 | 19349148450000 | 0.41794
78.9972 | 386885911000 | 452.1444 | 178.9944 | 19344295550000 | 0.41783
79.0036 | 386788917000 | 452.1571 | 179.0071 | 19339445850000 | 0.41773
79.0099 | 386691990000 | 452.1699 | 179.0199 | 19334599500000 | 0.41762
79.0163 | 386595127000 | 452.1826 | 179.0326 | 19329756350000 | 0.41752
79.0227 | 386498331000 | 452.1953 | 179.0453 | 19324916550000 | 0.41741
79.029 | 386401632000 | 452.208 | 179.058 | 19320081600000 | 0.41731
79.0354 | 386304967000 | 452.2207 | 179.0707 | 19315248350000 | 0.41721
79.0417 | 386208399000 | 452.2334 | 179.0834 | 19310419950000 | 0.4171
79.0481 | 386111898000 | 452.2461 | 179.0961 | 19305594900000 | 0.417
79.0544 | 386015461000 | 452.2588 | 179.1088 | 19300773050000 | 0.41689
79.0608 | 385919091000 | 452.2715 | 179.1215 | 19295954550000 | 0.41679
79.0671 | 385822818000 | 452.2842 | 179.1342 | 19291140900000 | 0.41668
79.0735 | 385726579000 | 452.297 | 179.147 | 19286328950000 | 0.41658
79.0798 | 385630437000 | 452.3097 | 179.1597 | 19281521850000 | 0.41648
79.0862 | 385534362000 | 452.3224 | 179.1724 | 19276718100000 | 0.41637
79.0926 | 385438351000 | 452.3351 | 179.1851 | 19271917550000 | 0.41627
79.0989 | 385342407000 | 452.3478 | 179.1978 | 19267120350000 | 0.41617
79.1053 | 385246527000 | 452.3605 | 179.2105 | 19262326350000 | 0.41606
79.1116 | 385150714000 | 452.3732 | 179.2232 | 19257535700000 | 0.41596
79.118 | 385054999000 | 452.3859 | 179.2359 | 19252749950000 | 0.41586
79.1243 | 384959316000 | 452.3986 | 179.2486 | 19247965800000 | 0.41575
79.1307 | 384863732000 | 452.4113 | 179.2613 | 19243186600000 | 0.41565
79.137 | 384768213000 | 452.424 | 179.274 | 19238410650000 | 0.41555
79.1434 | 384672760000 | 452.4368 | 179.2868 | 19233638000000 | 0.41544
79.1498 | 384577372000 | 452.4495 | 179.2995 | 19228868600000 | 0.41534
79.1561 | 384482050000 | 452.4622 | 179.3122 | 19224102500000 | 0.41524
79.1625 | 384386826000 | 452.4749 | 179.3249 | 19219341300000 | 0.41513
79.1688 | 384291635000 | 452.4876 | 179.3376 | 19214581750000 | 0.41503
79.1752 | 384196542000 | 452.5003 | 179.3503 | 19209827100000 | 0.41493
79.1815 | 384101515000 | 452.513 | 179.363 | 19205075750000 | 0.41483
79.1879 | 384006554000 | 452.5257 | 179.3757 | 19200327700000 | 0.41472
79.1942 | 383911657000 | 452.5385 | 179.3885 | 19195582850000 | 0.41462
79.2006 | 383816827000 | 452.5511 | 179.4011 | 19190841350000 | 0.41452
79.2069 | 383722095000 | 452.5639 | 179.4139 | 19186104750000 | 0.41442
79.2133 | 383627395000 | 452.5766 | 179.4266 | 19181369750000 | 0.41431
79.2197 | 383532794000 | 452.5893 | 179.4393 | 19176639700000 | 0.41421
79.226 | 383438258000 | 452.602 | 179.452 | 19171912900000 | 0.41411
79.2324 | 383343788000 | 452.6147 | 179.4647 | 19167189400000 | 0.41401
79.2387 | 383249383000 | 452.6274 | 179.4774 | 19162469150000 | 0.41391
79.2451 | 383155044000 | 452.6401 | 179.4901 | 19157752200000 | 0.4138
79.2514 | 383060771000 | 452.6528 | 179.5028 | 19153038550000 | 0.4137
79.2578 | 382966596000 | 452.6655 | 179.5155 | 19148329800000 | 0.4136
79.2641 | 382872453000 | 452.6783 | 179.5283 | 19143622650000 | 0.4135
79.2705 | 382778409000 | 452.6909 | 179.5409 | 19138920450000 | 0.4134
79.2769 | 382684430000 | 452.7037 | 179.5537 | 19134221500000 | 0.4133
79.2832 | 382590517000 | 452.7164 | 179.5664 | 19129525850000 | 0.41319
79.2896 | 382496670000 | 452.7291 | 179.5791 | 19124833500000 | 0.41309
79.2959 | 382402888000 | 452.7418 | 179.5918 | 19120144400000 | 0.41299
79.3023 | 382309171000 | 452.7545 | 179.6045 | 19115458550000 | 0.41289
79.3086 | 382215553000 | 452.7672 | 179.6172 | 19110777650000 | 0.41279
79.315 | 382121968000 | 452.7799 | 179.6299 | 19106098400000 | 0.41269
79.3213 | 382028481000 | 452.7926 | 179.6426 | 19101424050000 | 0.41259
79.3277 | 381935059000 | 452.8054 | 179.6554 | 19096752950000 | 0.41249
79.334 | 381841703000 | 452.8181 | 179.6681 | 19092085150000 | 0.41239
79.3404 | 381748412000 | 452.8308 | 179.6808 | 19087420600000 | 0.41228
79.3468 | 381655187000 | 452.8435 | 179.6935 | 19082759350000 | 0.41218
79.3531 | 381562028000 | 452.8562 | 179.7062 | 19078101400000 | 0.41208
79.3595 | 381468967000 | 452.8689 | 179.7189 | 19073448350000 | 0.41198
79.3658 | 381375939000 | 452.8816 | 179.7316 | 19068796950000 | 0.41188
79.3722 | 381283009000 | 452.8943 | 179.7443 | 19064150450000 | 0.41178
79.3785 | 381190144000 | 452.907 | 179.757 | 19059507200000 | 0.41168
79.3849 | 381097345000 | 452.9197 | 179.7697 | 19054867250000 | 0.41158
79.3912 | 381004612000 | 452.9324 | 179.7824 | 19050230600000 | 0.41148
79.3976 | 380911944000 | 452.9452 | 179.7952 | 19045597200000 | 0.41138
79.404 | 380819341000 | 452.9579 | 179.8079 | 19040967050000 | 0.41128
79.4103 | 380726837000 | 452.9706 | 179.8206 | 19036341850000 | 0.41118
79.4167 | 380634366000 | 452.9833 | 179.8333 | 19031718300000 | 0.41108
79.423 | 380541993000 | 452.996 | 179.846 | 19027099650000 | 0.41098
79.4294 | 380449686000 | 453.0087 | 179.8587 | 19022484300000 | 0.41088
79.4357 | 380357444000 | 453.0214 | 179.8714 | 19017872200000 | 0.41078
79.4421 | 380265267000 | 453.0341 | 179.8841 | 19013263350000 | 0.41068
79.4484 | 380173156000 | 453.0468 | 179.8968 | 19008657800000 | 0.41058
79.4548 | 380081111000 | 453.0595 | 179.9095 | 19004055550000 | 0.41048
79.4611 | 379989164000 | 453.0723 | 179.9223 | 18999458200000 | 0.41038
79.4675 | 379897250000 | 453.085 | 179.935 | 18994862500000 | 0.41029
79.4739 | 379805434000 | 453.0977 | 179.9477 | 18990271700000 | 0.41019
79.4802 | 379713651000 | 453.1104 | 179.9604 | 18985682550000 | 0.41009
79.4866 | 379621966000 | 453.1231 | 179.9731 | 18981098300000 | 0.40999
79.4934 | 379524088000 | 453.1367 | 179.9867 | 18976204400000 | 0.40988
79.5001 | 379426308000 | 453.1502 | 180.0002 | 18971315400000 | 0.40978
79.5069 | 379328594000 | 453.1638 | 180.0138 | 18966429700000 | 0.40967
79.5137 | 379230945000 | 453.1774 | 180.0274 | 18961547250000 | 0.40957
79.5205 | 379133395000 | 453.191 | 180.041 | 18956669750000 | 0.40946
79.5273 | 379035943000 | 453.2046 | 180.0546 | 18951797150000 | 0.40935
79.5341 | 378938524000 | 453.2181 | 180.0681 | 18946926200000 | 0.40925
79.5409 | 378841203000 | 453.2317 | 180.0817 | 18942060150000 | 0.40914
79.5477 | 378743980000 | 453.2453 | 180.0953 | 18937199000000 | 0.40904
79.5545 | 378646823000 | 453.2589 | 180.1089 | 18932341150000 | 0.40893
79.5612 | 378549731000 | 453.2725 | 180.1225 | 18927486550000 | 0.40883
79.568 | 378452738000 | 453.286 | 180.136 | 18922636900000 | 0.40873
79.5748 | 378355810000 | 453.2996 | 180.1496 | 18917790500000 | 0.40862
79.5816 | 378258948000 | 453.3132 | 180.1632 | 18912947400000 | 0.40852
79.5884 | 378162184000 | 453.3268 | 180.1768 | 18908109200000 | 0.40841
79.5952 | 378065519000 | 453.3403 | 180.1903 | 18903275950000 | 0.40831
79.602 | 377968886000 | 453.3539 | 180.2039 | 18898444300000 | 0.4082
79.6088 | 377872351000 | 453.3675 | 180.2175 | 18893617550000 | 0.4081
79.6156 | 377775915000 | 453.3811 | 180.2311 | 18888795750000 | 0.40799
79.6223 | 377679544000 | 453.3947 | 180.2447 | 18883977200000 | 0.40789
79.6291 | 377583239000 | 453.4082 | 180.2582 | 18879161950000 | 0.40779
79.6359 | 377487032000 | 453.4218 | 180.2718 | 18874351600000 | 0.40768
79.6427 | 377390891000 | 453.4354 | 180.2854 | 18869544550000 | 0.40758
79.6495 | 377294848000 | 453.4489 | 180.2989 | 18864742400000 | 0.40747
79.6563 | 377198871000 | 453.4625 | 180.3125 | 18859943550000 | 0.40737
79.6631 | 377102959000 | 453.4761 | 180.3261 | 18855147950000 | 0.40727
79.6699 | 377007145000 | 453.4897 | 180.3397 | 18850357250000 | 0.40716
79.6767 | 376911397000 | 453.5033 | 180.3533 | 18845569850000 | 0.40706
79.6834 | 376815714000 | 453.5168 | 180.3668 | 18840785700000 | 0.40696
79.6902 | 376720130000 | 453.5304 | 180.3804 | 18836006500000 | 0.40685
79.697 | 376624644000 | 453.544 | 180.394 | 18831232200000 | 0.40675
79.7038 | 376529191000 | 453.5576 | 180.4076 | 18826459550000 | 0.40665
79.7106 | 376433869000 | 453.5712 | 180.4212 | 18821693450000 | 0.40654
79.7174 | 376338579000 | 453.5847 | 180.4347 | 18816928950000 | 0.40644
79.7242 | 376243388000 | 453.5983 | 180.4483 | 18812169400000 | 0.40634
79.731 | 376148263000 | 453.6119 | 180.4619 | 18807413150000 | 0.40624
79.7378 | 376053236000 | 453.6255 | 180.4755 | 18802661800000 | 0.40613
79.7445 | 375958274000 | 453.639 | 180.489 | 18797913700000 | 0.40603
79.7513 | 375863378000 | 453.6526 | 180.5026 | 18793168900000 | 0.40593
79.7581 | 375768580000 | 453.6662 | 180.5162 | 18788429000000 | 0.40583
79.7649 | 375673881000 | 453.6798 | 180.5298 | 18783694050000 | 0.40572
79.7717 | 375579214000 | 453.6934 | 180.5434 | 18778960700000 | 0.40562
79.7785 | 375484645000 | 453.7069 | 180.5569 | 18774232250000 | 0.40552
79.7853 | 375390175000 | 453.7205 | 180.5705 | 18769508750000 | 0.40542
79.7921 | 375295738000 | 453.7341 | 180.5841 | 18764786900000 | 0.40532
79.7989 | 375201432000 | 453.7477 | 180.5977 | 18760071600000 | 0.40521
79.8056 | 375107158000 | 453.7612 | 180.6112 | 18755357900000 | 0.40511
79.8124 | 375012983000 | 453.7748 | 180.6248 | 18750649150000 | 0.40501
79.8192 | 374918873000 | 453.7884 | 180.6384 | 18745943650000 | 0.40491
79.826 | 374824862000 | 453.802 | 180.652 | 18741243100000 | 0.40481
79.8328 | 374730916000 | 453.8156 | 180.6656 | 18736545800000 | 0.40471
79.8396 | 374637068000 | 453.8291 | 180.6791 | 18731853400000 | 0.4046
79.8464 | 374543286000 | 453.8427 | 180.6927 | 18727164300000 | 0.4045
79.8532 | 374449570000 | 453.8563 | 180.7063 | 18722478500000 | 0.4044
79.8599 | 374355919000 | 453.8699 | 180.7199 | 18717795950000 | 0.4043
79.8667 | 374262366000 | 453.8835 | 180.7335 | 18713118300000 | 0.4042
79.8735 | 374168912000 | 453.897 | 180.747 | 18708445600000 | 0.4041
79.8803 | 374075523000 | 453.9106 | 180.7606 | 18703776150000 | 0.404
79.8871 | 373982200000 | 453.9242 | 180.7742 | 18699110000000 | 0.4039
79.8939 | 373888942000 | 453.9377 | 180.7877 | 18694447100000 | 0.4038
79.9007 | 373795783000 | 453.9513 | 180.8013 | 18689789150000 | 0.4037
79.9075 | 373702689000 | 453.9649 | 180.8149 | 18685134450000 | 0.4036
79.9143 | 373609693000 | 453.9785 | 180.8285 | 18680484650000 | 0.40349
79.9211 | 373516763000 | 453.9921 | 180.8421 | 18675838150000 | 0.40339
79.9278 | 373423899000 | 454.0056 | 180.8556 | 18671194950000 | 0.40329
79.9346 | 373331132000 | 454.0192 | 180.8692 | 18666556600000 | 0.40319
79.9414 | 373238432000 | 454.0328 | 180.8828 | 18661921600000 | 0.40309
79.9482 | 373145829000 | 454.0464 | 180.8964 | 18657291450000 | 0.40299
79.955 | 373053293000 | 454.0599 | 180.9099 | 18652664650000 | 0.40289
79.9618 | 372960821000 | 454.0735 | 180.9235 | 18648041050000 | 0.40279
79.9686 | 372868448000 | 454.0871 | 180.9371 | 18643422400000 | 0.40269
79.9754 | 372776141000 | 454.1007 | 180.9507 | 18638807050000 | 0.40259
79.9821 | 372683899000 | 454.1143 | 180.9643 | 18634194950000 | 0.40249
79.9889 | 372591755000 | 454.1278 | 180.9778 | 18629587750000 | 0.4024
79.9957 | 372499677000 | 454.1414 | 180.9914 | 18624983850000 | 0.4023
80.0025 | 372407665000 | 454.155 | 181.005 | 18620383250000 | 0.4022
80.0093 | 372315750000 | 454.1686 | 181.0186 | 18615787500000 | 0.4021
80.0161 | 372223902000 | 454.1822 | 181.0322 | 18611195100000 | 0.402
80.0229 | 372132151000 | 454.1957 | 181.0457 | 18606607550000 | 0.4019
80.0297 | 372040466000 | 454.2093 | 181.0593 | 18602023300000 | 0.4018
80.0365 | 371948847000 | 454.2229 | 181.0729 | 18597442350000 | 0.4017
80.0433 | 371857326000 | 454.2364 | 181.0865 | 18592866300000 | 0.4016
80.05 | 371765871000 | 454.25 | 181.1 | 18588293550000 | 0.4015
80.0568 | 371674481000 | 454.2636 | 181.1136 | 18583724050000 | 0.4014
80.0636 | 371583189000 | 454.2772 | 181.1272 | 18579159450000 | 0.40131
80.0704 | 371491963000 | 454.2908 | 181.1408 | 18574598150000 | 0.40121
80.0772 | 371400802000 | 454.3044 | 181.1544 | 18570040100000 | 0.40111
80.084 | 371309740000 | 454.3179 | 181.1679 | 18565487000000 | 0.40101
80.0908 | 371218743000 | 454.3315 | 181.1815 | 18560937150000 | 0.40091
80.0976 | 371127845000 | 454.3451 | 181.1951 | 18556392250000 | 0.40081
80.1048 | 371030721000 | 454.3596 | 181.2096 | 18551536050000 | 0.40071
80.1121 | 370933727000 | 454.3741 | 181.2241 | 18546686350000 | 0.4006
80.1193 | 370836767000 | 454.3886 | 181.2386 | 18541838350000 | 0.4005
80.1266 | 370739937000 | 454.4031 | 181.2531 | 18536996850000 | 0.4004
80.1339 | 370643173000 | 454.4177 | 181.2677 | 18532158650000 | 0.40029
80.1411 | 370546508000 | 454.4322 | 181.2822 | 18527325400000 | 0.40019
80.1484 | 370449940000 | 454.4467 | 181.2967 | 18522497000000 | 0.40008
80.1556 | 370353439000 | 454.4612 | 181.3112 | 18517671950000 | 0.39998
80.1629 | 370257035000 | 454.4757 | 181.3257 | 18512851750000 | 0.39987
80.1701 | 370160730000 | 454.4902 | 181.3402 | 18508036500000 | 0.39977
80.1774 | 370064490000 | 454.5048 | 181.3548 | 18503224500000 | 0.39967
80.1847 | 369968349000 | 454.5193 | 181.3693 | 18498417450000 | 0.39956
80.1919 | 369872306000 | 454.5338 | 181.3838 | 18493615300000 | 0.39946
80.1992 | 369776361000 | 454.5483 | 181.3983 | 18488818050000 | 0.39935
80.2064 | 369680482000 | 454.5628 | 181.4128 | 18484024100000 | 0.39925
80.2137 | 369584669000 | 454.5773 | 181.4273 | 18479233450000 | 0.39915
80.2209 | 369488986000 | 454.5919 | 181.4419 | 18474449300000 | 0.39904
80.2282 | 369393369000 | 454.6064 | 181.4564 | 18469668450000 | 0.39894
80.2355 | 369297850000 | 454.6209 | 181.4709 | 18464892500000 | 0.39884
80.2427 | 369202397000 | 454.6354 | 181.4854 | 18460119850000 | 0.39873
80.25 | 369107075000 | 454.6499 | 181.4999 | 18455353750000 | 0.39863
80.2572 | 369011786000 | 454.6644 | 181.5144 | 18450589300000 | 0.39853
80.2645 | 368916627000 | 454.679 | 181.529 | 18445831350000 | 0.39843
80.2718 | 368821535000 | 454.6935 | 181.5435 | 18441076750000 | 0.39832
80.279 | 368726540000 | 454.708 | 181.558 | 18436327000000 | 0.39822
80.2863 | 368631644000 | 454.7225 | 181.5725 | 18431582200000 | 0.39812
80.2935 | 368536814000 | 454.737 | 181.587 | 18426840700000 | 0.39802
80.3008 | 368442081000 | 454.7515 | 181.6015 | 18422104050000 | 0.39791
80.308 | 368347415000 | 454.7661 | 181.6161 | 18417370750000 | 0.39781
80.3153 | 368252846000 | 454.7805 | 181.6305 | 18412642300000 | 0.39771
80.3226 | 368158376000 | 454.7951 | 181.6451 | 18407918800000 | 0.39761
80.3298 | 368064004000 | 454.8096 | 181.6596 | 18403200200000 | 0.39751
80.3371 | 367969698000 | 454.8241 | 181.6741 | 18398484900000 | 0.3974
80.3443 | 367875490000 | 454.8386 | 181.6886 | 18393774500000 | 0.3973
80.3516 | 367781380000 | 454.8531 | 181.7031 | 18389069000000 | 0.3972
80.3588 | 367687336000 | 454.8676 | 181.7176 | 18384366800000 | 0.3971
80.3661 | 367593390000 | 454.8822 | 181.7322 | 18379669500000 | 0.397
80.3734 | 367499510000 | 454.8967 | 181.7467 | 18374975500000 | 0.3969
80.3806 | 367405728000 | 454.9112 | 181.7612 | 18370286400000 | 0.39679
80.3879 | 367312044000 | 454.9257 | 181.7757 | 18365602200000 | 0.39669
80.3951 | 367218459000 | 454.9402 | 181.7902 | 18360922950000 | 0.39659
80.4024 | 367124939000 | 454.9547 | 181.8047 | 18356246950000 | 0.39649
80.4097 | 367031517000 | 454.9693 | 181.8193 | 18351575850000 | 0.39639
80.4169 | 366938161000 | 454.9838 | 181.8338 | 18346908050000 | 0.39629
80.4242 | 366844903000 | 454.9983 | 181.8483 | 18342245150000 | 0.39619
80.4314 | 366751744000 | 455.0128 | 181.8628 | 18337587200000 | 0.39609
80.4387 | 366658683000 | 455.0273 | 181.8773 | 18332934150000 | 0.39599
80.4459 | 366565687000 | 455.0418 | 181.8918 | 18328284350000 | 0.39589
80.4532 | 366472757000 | 455.0564 | 181.9064 | 18323637850000 | 0.39579
80.4605 | 366379958000 | 455.0709 | 181.9209 | 18318997900000 | 0.39569
80.4677 | 366287225000 | 455.0854 | 181.9354 | 18314361250000 | 0.39559
80.475 | 366194590000 | 455.0999 | 181.9499 | 18309729500000 | 0.39549
80.4822 | 366102020000 | 455.1144 | 181.9644 | 18305101000000 | 0.39539
80.4895 | 366009549000 | 455.1289 | 181.9789 | 18300477450000 | 0.39529
80.4967 | 365917143000 | 455.1435 | 181.9935 | 18295857150000 | 0.39519
80.504 | 365824868000 | 455.158 | 182.008 | 18291243400000 | 0.39509
80.5113 | 365732659000 | 455.1725 | 182.0225 | 18286632950000 | 0.39499
80.5185 | 365640516000 | 455.187 | 182.037 | 18282025800000 | 0.39489
80.5258 | 365548470000 | 455.2015 | 182.0515 | 18277423500000 | 0.39479
80.533 | 365456523000 | 455.216 | 182.066 | 18272826150000 | 0.39469
80.5403 | 365364675000 | 455.2306 | 182.0806 | 18268233750000 | 0.39459
80.5476 | 365272891000 | 455.2451 | 182.0951 | 18263644550000 | 0.39449
80.5548 | 365181207000 | 455.2596 | 182.1096 | 18259060350000 | 0.39439
80.5621 | 365089587000 | 455.2741 | 182.1241 | 18254479350000 | 0.39429
80.5693 | 364998066000 | 455.2886 | 182.1386 | 18249903300000 | 0.39419
80.5766 | 364906643000 | 455.3031 | 182.1531 | 18245332150000 | 0.3941
80.5838 | 364815286000 | 455.3177 | 182.1677 | 18240764300000 | 0.394
80.5911 | 364724027000 | 455.3322 | 182.1822 | 18236201350000 | 0.3939
80.5984 | 364632834000 | 455.3467 | 182.1967 | 18231641700000 | 0.3938
80.6056 | 364541772000 | 455.3612 | 182.2112 | 18227088600000 | 0.3937
80.6129 | 364450742000 | 455.3757 | 182.2257 | 18222537100000 | 0.3936
80.6201 | 364359844000 | 455.3902 | 182.2402 | 18217992200000 | 0.3935
80.6274 | 364269011000 | 455.4048 | 182.2548 | 18213450550000 | 0.39341
80.6347 | 364178276000 | 455.4192 | 182.2692 | 18208913800000 | 0.39331
80.6419 | 364087607000 | 455.4338 | 182.2838 | 18204380350000 | 0.39321
80.6492 | 363997037000 | 455.4483 | 182.2983 | 18199851850000 | 0.39311
80.6564 | 363906564000 | 455.4628 | 182.3128 | 18195328200000 | 0.39302
80.6637 | 363816157000 | 455.4773 | 182.3273 | 18190807850000 | 0.39292
80.6709 | 363725849000 | 455.4919 | 182.3419 | 18186292450000 | 0.39282
80.6782 | 363635606000 | 455.5063 | 182.3563 | 18181780300000 | 0.39272
80.686 | 363539169000 | 455.5219 | 182.3719 | 18176958450000 | 0.39262
80.6937 | 363442799000 | 455.5374 | 182.3874 | 18172139950000 | 0.39251
80.7015 | 363346559000 | 455.5529 | 182.4029 | 18167327950000 | 0.39241
80.7093 | 363250385000 | 455.5685 | 182.4185 | 18162519250000 | 0.39231
80.717 | 363154342000 | 455.584 | 182.434 | 18157717100000 | 0.3922
80.7248 | 363058397000 | 455.5995 | 182.4495 | 18152919850000 | 0.3921
80.7326 | 362962518000 | 455.6151 | 182.4651 | 18148125900000 | 0.392
80.7403 | 362866770000 | 455.6306 | 182.4806 | 18143338500000 | 0.39189
80.7481 | 362771087000 | 455.6461 | 182.4961 | 18138554350000 | 0.39179
80.7559 | 362675536000 | 455.6617 | 182.5117 | 18133776800000 | 0.39169
80.7636 | 362580050000 | 455.6772 | 182.5272 | 18129002500000 | 0.39158
80.7714 | 362484695000 | 455.6927 | 182.5427 | 18124234750000 | 0.39148
80.7792 | 362389406000 | 455.7083 | 182.5583 | 18119470300000 | 0.39138
80.7869 | 362294247000 | 455.7238 | 182.5738 | 18114712350000 | 0.39127
80.7947 | 362199155000 | 455.7393 | 182.5893 | 18109957750000 | 0.39117
80.8025 | 362104193000 | 455.7549 | 182.6049 | 18105209650000 | 0.39107
80.8102 | 362009297000 | 455.7704 | 182.6204 | 18100464850000 | 0.39097
80.818 | 361914499000 | 455.786 | 182.636 | 18095724950000 | 0.39086
80.8258 | 361819832000 | 455.8015 | 182.6515 | 18090991600000 | 0.39076
80.8335 | 361725231000 | 455.817 | 182.667 | 18086261550000 | 0.39066
80.8413 | 361630761000 | 455.8326 | 182.6826 | 18081538050000 | 0.39056
80.8491 | 361536356000 | 455.8481 | 182.6981 | 18076817800000 | 0.39046
80.8568 | 361442050000 | 455.8636 | 182.7136 | 18072102500000 | 0.39035
80.8646 | 361347842000 | 455.8791 | 182.7292 | 18067392100000 | 0.39025
80.8724 | 361253765000 | 455.8947 | 182.7447 | 18062688250000 | 0.39015
80.8801 | 361159754000 | 455.9102 | 182.7602 | 18057987700000 | 0.39005
80.8879 | 361065841000 | 455.9258 | 182.7758 | 18053292050000 | 0.38995
80.8957 | 360972026000 | 455.9413 | 182.7913 | 18048601300000 | 0.38985
80.9034 | 360878309000 | 455.9568 | 182.8068 | 18043915450000 | 0.38974
80.9112 | 360784691000 | 455.9724 | 182.8224 | 18039234550000 | 0.38964
80.919 | 360691171000 | 455.9879 | 182.8379 | 18034558550000 | 0.38954
80.9267 | 360597750000 | 456.0034 | 182.8534 | 18029887500000 | 0.38944
80.9345 | 360504426000 | 456.0189 | 182.8689 | 18025221300000 | 0.38934
80.9423 | 360411202000 | 456.0345 | 182.8845 | 18020560100000 | 0.38924
80.95 | 360318075000 | 456.05 | 182.9 | 18015903750000 | 0.38914
80.9578 | 360225047000 | 456.0655 | 182.9155 | 18011252350000 | 0.38904
80.9656 | 360132116000 | 456.0811 | 182.9311 | 18006605800000 | 0.38894
80.9733 | 360039252000 | 456.0966 | 182.9466 | 18001962600000 | 0.38884
80.9811 | 359946519000 | 456.1121 | 182.9621 | 17997325950000 | 0.38874
80.9889 | 359853883000 | 456.1277 | 182.9777 | 17992694150000 | 0.38864
80.9966 | 359761314000 | 456.1432 | 182.9932 | 17988065700000 | 0.38854
81 | 359721042000 | 456.15 | 183 | 17986052100000 | 0.3885
81.0078 | 359628636000 | 456.1655 | 183.0155 | 17981431800000 | 0.3884
81.0155 | 359536296000 | 456.181 | 183.031 | 17976814800000 | 0.3883
81.0233 | 359444087000 | 456.1966 | 183.0466 | 17972204350000 | 0.3882
81.0311 | 359351976000 | 456.2121 | 183.0621 | 17967598800000 | 0.3881
81.0388 | 359259931000 | 456.2276 | 183.0776 | 17962996550000 | 0.388
81.0466 | 359168016000 | 456.2432 | 183.0932 | 17958400800000 | 0.3879
81.0544 | 359076168000 | 456.2587 | 183.1087 | 17953808400000 | 0.3878
81.0621 | 358984450000 | 456.2742 | 183.1242 | 17949222500000 | 0.3877
81.0699 | 358892798000 | 456.2898 | 183.1398 | 17944639900000 | 0.3876
81.0777 | 358801244000 | 456.3053 | 183.1553 | 17940062200000 | 0.3875
81.0854 | 358709821000 | 456.3208 | 183.1708 | 17935491050000 | 0.3874
81.0932 | 358618464000 | 456.3364 | 183.1864 | 17930923200000 | 0.3873
81.101 | 358527205000 | 456.3519 | 183.2019 | 17926360250000 | 0.38721
81.1087 | 358436045000 | 456.3674 | 183.2174 | 17921802250000 | 0.38711
81.1165 | 358344983000 | 456.383 | 183.233 | 17917249150000 | 0.38701
81.1243 | 358254019000 | 456.3985 | 183.2485 | 17912700950000 | 0.38691
81.132 | 358163153000 | 456.414 | 183.264 | 17908157650000 | 0.38681
81.1398 | 358072353000 | 456.4295 | 183.2795 | 17903617650000 | 0.38671
81.1476 | 357981684000 | 456.4451 | 183.2951 | 17899084200000 | 0.38662
81.1553 | 357891113000 | 456.4606 | 183.3106 | 17894555650000 | 0.38652
81.1631 | 357800608000 | 456.4761 | 183.3261 | 17890030400000 | 0.38642
81.1709 | 357710234000 | 456.4917 | 183.3417 | 17885511700000 | 0.38632
81.1786 | 357619925000 | 456.5072 | 183.3572 | 17880996250000 | 0.38623
81.1864 | 357529715000 | 456.5227 | 183.3727 | 17876485750000 | 0.38613
81.1942 | 357439603000 | 456.5383 | 183.3883 | 17871980150000 | 0.38603
81.2019 | 357349622000 | 456.5538 | 183.4038 | 17867481100000 | 0.38593
81.2097 | 357259706000 | 456.5693 | 183.4193 | 17862985300000 | 0.38584
81.2175 | 357169857000 | 456.5849 | 183.4349 | 17858492850000 | 0.38574
81.2258 | 357073977000 | 456.6015 | 183.4515 | 17853698850000 | 0.38564
81.2341 | 356978196000 | 456.6181 | 183.4681 | 17848909800000 | 0.38553
81.2424 | 356882514000 | 456.6347 | 183.4847 | 17844125700000 | 0.38543
81.2507 | 356786962000 | 456.6513 | 183.5013 | 17839348100000 | 0.38533
81.259 | 356691509000 | 456.6679 | 183.5179 | 17834575450000 | 0.38522
81.2673 | 356596154000 | 456.6845 | 183.5345 | 17829807700000 | 0.38512
81.2756 | 356500898000 | 456.7011 | 183.5511 | 17825044900000 | 0.38502
81.2839 | 356405772000 | 456.7177 | 183.5677 | 17820288600000 | 0.38491
81.2922 | 356310745000 | 456.7343 | 183.5843 | 17815537250000 | 0.38481
81.3005 | 356215849000 | 456.7509 | 183.6009 | 17810792450000 | 0.38471
81.3088 | 356121018000 | 456.7675 | 183.6175 | 17806050900000 | 0.38461
81.3171 | 356026319000 | 456.7841 | 183.6341 | 17801315950000 | 0.3845
81.3254 | 355931750000 | 456.8007 | 183.6507 | 17796587500000 | 0.3844
81.3337 | 355837280000 | 456.8173 | 183.6673 | 17791864000000 | 0.3843
81.342 | 355742908000 | 456.8339 | 183.6839 | 17787145400000 | 0.3842
81.3503 | 355648635000 | 456.8505 | 183.7005 | 17782431750000 | 0.3841
81.3586 | 355554460000 | 456.8671 | 183.7171 | 17777723000000 | 0.384
81.3669 | 355460415000 | 456.8837 | 183.7337 | 17773020750000 | 0.38389
81.3752 | 355366470000 | 456.9003 | 183.7503 | 17768323500000 | 0.38379
81.3835 | 355272655000 | 456.9169 | 183.7669 | 17763632750000 | 0.38369
81.3918 | 355178938000 | 456.9335 | 183.7835 | 17758946900000 | 0.38359
81.4001 | 355085320000 | 456.9501 | 183.8001 | 17754266000000 | 0.38349
81.4084 | 354991800000 | 456.9667 | 183.8167 | 17749590000000 | 0.38339
81.4167 | 354898412000 | 456.9833 | 183.8333 | 17744920600000 | 0.38329
81.425 | 354805121000 | 456.9999 | 183.8499 | 17740256050000 | 0.38319
81.4333 | 354711929000 | 457.0165 | 183.8665 | 17735596450000 | 0.38309
81.4416 | 354618835000 | 457.0331 | 183.8831 | 17730941750000 | 0.38298
81.4499 | 354525872000 | 457.0497 | 183.8997 | 17726293600000 | 0.38288
81.4582 | 354433008000 | 457.0663 | 183.9163 | 17721650400000 | 0.38278
81.4665 | 354340274000 | 457.0829 | 183.9329 | 17717013700000 | 0.38268
81.4748 | 354247606000 | 457.0995 | 183.9495 | 17712380300000 | 0.38258
81.4831 | 354155069000 | 457.1162 | 183.9662 | 17707753450000 | 0.38248
81.4914 | 354062631000 | 457.1328 | 183.9828 | 17703131550000 | 0.38238
81.4997 | 353970323000 | 457.1494 | 183.9994 | 17698516150000 | 0.38228
81.508 | 353878082000 | 457.166 | 184.016 | 17693904100000 | 0.38218
81.5163 | 353785971000 | 457.1826 | 184.0326 | 17689298550000 | 0.38209
81.5246 | 353693991000 | 457.1992 | 184.0492 | 17684699550000 | 0.38199
81.5329 | 353602077000 | 457.2158 | 184.0658 | 17680103850000 | 0.38189
81.5412 | 353510294000 | 457.2324 | 184.0824 | 17675514700000 | 0.38179
81.5495 | 353418609000 | 457.249 | 184.099 | 17670930450000 | 0.38169
81.5578 | 353327022000 | 457.2656 | 184.1156 | 17666351100000 | 0.38159
81.5661 | 353235567000 | 457.2822 | 184.1322 | 17661778350000 | 0.38149
81.5744 | 353144209000 | 457.2988 | 184.1488 | 17657210450000 | 0.38139
81.5827 | 353052951000 | 457.3154 | 184.1654 | 17652647550000 | 0.38129
81.591 | 352961790000 | 457.332 | 184.182 | 17648089500000 | 0.3812
81.5993 | 352870760000 | 457.3486 | 184.1986 | 17643538000000 | 0.3811
81.6076 | 352779829000 | 457.3652 | 184.2152 | 17638991450000 | 0.381
81.6159 | 352688996000 | 457.3818 | 184.2318 | 17634449800000 | 0.3809
81.6242 | 352598262000 | 457.3984 | 184.2484 | 17629913100000 | 0.3808
81.6325 | 352507658000 | 457.415 | 184.265 | 17625382900000 | 0.3807
81.6408 | 352417120000 | 457.4316 | 184.2816 | 17620856000000 | 0.38061
81.6491 | 352326713000 | 457.4482 | 184.2982 | 17616335650000 | 0.38051
81.6574 | 352236438000 | 457.4648 | 184.3148 | 17611821900000 | 0.38041
81.6657 | 352146227000 | 457.4814 | 184.3314 | 17607311350000 | 0.38031
81.674 | 352056148000 | 457.498 | 184.348 | 17602807400000 | 0.38022
81.6823 | 351966167000 | 457.5146 | 184.3646 | 17598308350000 | 0.38012
81.6906 | 351876284000 | 457.5312 | 184.3812 | 17593814200000 | 0.38002
81.6989 | 351786533000 | 457.5478 | 184.3978 | 17589326650000 | 0.37993
81.7072 | 351696847000 | 457.5644 | 184.4144 | 17584842350000 | 0.37983
81.7155 | 351607292000 | 457.581 | 184.431 | 17580364600000 | 0.37973
81.7238 | 351517868000 | 457.5976 | 184.4476 | 17575893400000 | 0.37964
81.7321 | 351428510000 | 457.6142 | 184.4642 | 17571425500000 | 0.37954
81.741 | 351333089000 | 457.632 | 184.482 | 17566654450000 | 0.37944
81.7499 | 351237833000 | 457.6497 | 184.4997 | 17561891650000 | 0.37933
81.7587 | 351142642000 | 457.6674 | 184.5174 | 17557132100000 | 0.37923
81.7676 | 351047614000 | 457.6852 | 184.5352 | 17552380700000 | 0.37913
81.7765 | 350952686000 | 457.7029 | 184.5529 | 17547634300000 | 0.37903
81.7854 | 350857888000 | 457.7207 | 184.5707 | 17542894400000 | 0.37892
81.7942 | 350763221000 | 457.7385 | 184.5885 | 17538161050000 | 0.37882
81.8031 | 350668653000 | 457.7562 | 184.6062 | 17533432650000 | 0.37872
81.812 | 350574215000 | 457.774 | 184.624 | 17528710750000 | 0.37862
81.8209 | 350479876000 | 457.7917 | 184.6417 | 17523993800000 | 0.37851
81.8297 | 350385701000 | 457.8094 | 184.6594 | 17519285050000 | 0.37841
81.8386 | 350291624000 | 457.8272 | 184.6772 | 17514581200000 | 0.37831
81.8475 | 350197645000 | 457.8449 | 184.6949 | 17509882250000 | 0.37821
81.8564 | 350103798000 | 457.8627 | 184.7127 | 17505189900000 | 0.37811
81.8652 | 350010081000 | 457.8805 | 184.7305 | 17500504050000 | 0.37801
81.8741 | 349916496000 | 457.8982 | 184.7482 | 17495824800000 | 0.37791
81.883 | 349823009000 | 457.916 | 184.766 | 17491150450000 | 0.37781
81.8919 | 349729653000 | 457.9337 | 184.7837 | 17486482650000 | 0.3777
81.9007 | 349636395000 | 457.9514 | 184.8014 | 17481819750000 | 0.3776
81.9096 | 349543268000 | 457.9692 | 184.8192 | 17477163400000 | 0.3775
81.9185 | 349450273000 | 457.9869 | 184.8369 | 17472513650000 | 0.3774
81.9274 | 349357375000 | 458.0047 | 184.8547 | 17467868750000 | 0.3773
81.9362 | 349264609000 | 458.0225 | 184.8725 | 17463230450000 | 0.3772
81.9451 | 349171974000 | 458.0402 | 184.8902 | 17458598700000 | 0.3771
81.954 | 349079437000 | 458.058 | 184.908 | 17453971850000 | 0.377
81.9629 | 348987032000 | 458.0757 | 184.9257 | 17449351600000 | 0.3769
81.9717 | 348894757000 | 458.0934 | 184.9434 | 17444737850000 | 0.3768
81.9806 | 348802580000 | 458.1112 | 184.9612 | 17440129000000 | 0.3767
81.9895 | 348710535000 | 458.129 | 184.979 | 17435526750000 | 0.3766
81.9984 | 348618588000 | 458.1467 | 184.9967 | 17430929400000 | 0.3765
82.0072 | 348526772000 | 458.1645 | 185.0145 | 17426338600000 | 0.37641
82.0161 | 348435087000 | 458.1822 | 185.0322 | 17421754350000 | 0.37631
82.025 | 348343501000 | 458.2 | 185.05 | 17417175050000 | 0.37621
82.0339 | 348252045000 | 458.2177 | 185.0677 | 17412602250000 | 0.37611
82.0427 | 348160688000 | 458.2354 | 185.0854 | 17408034400000 | 0.37601
82.0516 | 348069495000 | 458.2532 | 185.1032 | 17403474750000 | 0.37591
82.0605 | 347978367000 | 458.271 | 185.121 | 17398918350000 | 0.37581
82.0694 | 347887403000 | 458.2887 | 185.1387 | 17394370150000 | 0.37571
82.0782 | 347796505000 | 458.3065 | 185.1565 | 17389825250000 | 0.37562
82.0871 | 347705770000 | 458.3242 | 185.1742 | 17385288500000 | 0.37552
82.096 | 347615134000 | 458.3419 | 185.1919 | 17380756700000 | 0.37542
82.1049 | 347524628000 | 458.3597 | 185.2097 | 17376231400000 | 0.37532
82.1137 | 347434222000 | 458.3774 | 185.2274 | 17371711100000 | 0.37523
82.1226 | 347343946000 | 458.3952 | 185.2452 | 17367197300000 | 0.37513
82.1315 | 347253801000 | 458.413 | 185.263 | 17362690050000 | 0.37503
82.1404 | 347163754000 | 458.4307 | 185.2807 | 17358187700000 | 0.37493
82.1492 | 347073806000 | 458.4485 | 185.2985 | 17353690300000 | 0.37484
82.1581 | 346983989000 | 458.4662 | 185.3162 | 17349199450000 | 0.37474
82.167 | 346894303000 | 458.4839 | 185.3339 | 17344715150000 | 0.37464
82.1759 | 346804748000 | 458.5017 | 185.3517 | 17340237400000 | 0.37455
82.1847 | 346715292000 | 458.5195 | 185.3695 | 17335764600000 | 0.37445
82.1936 | 346625933000 | 458.5372 | 185.3872 | 17331296650000 | 0.37435
82.2025 | 346536706000 | 458.555 | 185.405 | 17326835300000 | 0.37426
82.2114 | 346447610000 | 458.5727 | 185.4227 | 17322380500000 | 0.37416
82.2203 | 346358612000 | 458.5905 | 185.4405 | 17317930600000 | 0.37406
82.2291 | 346269745000 | 458.6082 | 185.4582 | 17313487250000 | 0.37397
82.2386 | 346174783000 | 458.6272 | 185.4772 | 17308739150000 | 0.37387
82.2481 | 346079953000 | 458.6462 | 185.4962 | 17303997650000 | 0.37376
82.2576 | 345985286000 | 458.6652 | 185.5152 | 17299264300000 | 0.37366
82.2671 | 345890718000 | 458.6842 | 185.5342 | 17294535900000 | 0.37356
82.2766 | 345796280000 | 458.7032 | 185.5532 | 17289814000000 | 0.37346
82.2861 | 345702007000 | 458.7222 | 185.5722 | 17285100350000 | 0.37335
82.2956 | 345607832000 | 458.7412 | 185.5912 | 17280391600000 | 0.37325
82.3051 | 345513820000 | 458.7602 | 185.6102 | 17275691000000 | 0.37315
82.3146 | 345419907000 | 458.7791 | 185.6291 | 17270995350000 | 0.37305
82.3241 | 345326158000 | 458.7981 | 185.6481 | 17266307900000 | 0.37295
82.3336 | 345232507000 | 458.8171 | 185.6671 | 17261625350000 | 0.37285
82.3431 | 345139020000 | 458.8361 | 185.6861 | 17256951000000 | 0.37275
82.3526 | 345045664000 | 458.8551 | 185.7051 | 17252283200000 | 0.37265
82.3621 | 344952439000 | 458.8741 | 185.7241 | 17247621950000 | 0.37255
82.3716 | 344859345000 | 458.8931 | 185.7431 | 17242967250000 | 0.37244
82.3811 | 344766382000 | 458.9121 | 185.7621 | 17238319100000 | 0.37234
82.3906 | 344673550000 | 458.9311 | 185.7811 | 17233677500000 | 0.37224
82.4001 | 344580850000 | 458.9501 | 185.8001 | 17229042500000 | 0.37214
82.4096 | 344488280000 | 458.9691 | 185.8191 | 17224414000000 | 0.37204
82.4191 | 344395842000 | 458.9881 | 185.8381 | 17219792100000 | 0.37194
82.4286 | 344303534000 | 459.007 | 185.8571 | 17215176700000 | 0.37184
82.438 | 344211358000 | 459.0261 | 185.8761 | 17210567900000 | 0.37174
82.4475 | 344119312000 | 459.045 | 185.895 | 17205965600000 | 0.37165
82.457 | 344027398000 | 459.064 | 185.914 | 17201369900000 | 0.37155
82.4665 | 343935615000 | 459.083 | 185.933 | 17196780750000 | 0.37145
82.476 | 343843963000 | 459.102 | 185.952 | 17192198150000 | 0.37135
82.4855 | 343752442000 | 459.121 | 185.971 | 17187622100000 | 0.37125
82.495 | 343661085000 | 459.14 | 185.99 | 17183054250000 | 0.37115
82.5045 | 343569826000 | 459.159 | 186.009 | 17178491300000 | 0.37105
82.514 | 343478698000 | 459.178 | 186.028 | 17173934900000 | 0.37095
82.5235 | 343387701000 | 459.197 | 186.047 | 17169385050000 | 0.37086
82.533 | 343296836000 | 459.216 | 186.066 | 17164841800000 | 0.37076
82.5425 | 343206101000 | 459.235 | 186.085 | 17160305050000 | 0.37066
82.552 | 343115497000 | 459.254 | 186.104 | 17155774850000 | 0.37056
82.5615 | 343025058000 | 459.2729 | 186.1229 | 17151252900000 | 0.37046
82.571 | 342934716000 | 459.292 | 186.142 | 17146735800000 | 0.37037
82.5805 | 342844506000 | 459.3109 | 186.1609 | 17142225300000 | 0.37027
82.59 | 342754427000 | 459.3299 | 186.1799 | 17137721350000 | 0.37017
82.5995 | 342664479000 | 459.3489 | 186.1989 | 17133223950000 | 0.37007
82.609 | 342574662000 | 459.3679 | 186.2179 | 17128733100000 | 0.36998
82.6185 | 342484976000 | 459.3869 | 186.2369 | 17124248800000 | 0.36988
82.628 | 342395421000 | 459.4059 | 186.2559 | 17119771050000 | 0.36978
82.6375 | 342305997000 | 459.4249 | 186.2749 | 17115299850000 | 0.36969
82.647 | 342216704000 | 459.4439 | 186.2939 | 17110835200000 | 0.36959
82.6565 | 342127510000 | 459.4629 | 186.3129 | 17106375500000 | 0.36949
82.666 | 342038479000 | 459.4819 | 186.3319 | 17101923950000 | 0.3694
82.6755 | 341949579000 | 459.5009 | 186.3509 | 17097478950000 | 0.3693
82.685 | 341860811000 | 459.5199 | 186.3699 | 17093040550000 | 0.36921
82.6945 | 341772141000 | 459.5388 | 186.3888 | 17088607050000 | 0.36911
82.7039 | 341683634000 | 459.5579 | 186.4079 | 17084181700000 | 0.36901
82.7141 | 341589066000 | 459.5782 | 186.4282 | 17079453300000 | 0.36891
82.7243 | 341494661000 | 459.5985 | 186.4485 | 17074733050000 | 0.36881
82.7344 | 341400420000 | 459.6188 | 186.4688 | 17070021000000 | 0.36871
82.7446 | 341306311000 | 459.6391 | 186.4891 | 17065315550000 | 0.36861
82.7547 | 341212365000 | 459.6594 | 186.5094 | 17060618250000 | 0.36851
82.7649 | 341118550000 | 459.6797 | 186.5297 | 17055927500000 | 0.3684
82.7751 | 341024899000 | 459.7001 | 186.5501 | 17051244950000 | 0.3683
82.7852 | 340931379000 | 459.7204 | 186.5704 | 17046568950000 | 0.3682
82.7954 | 340837990000 | 459.7407 | 186.5907 | 17041899500000 | 0.3681
82.8055 | 340744765000 | 459.761 | 186.611 | 17037238250000 | 0.368
82.8157 | 340651704000 | 459.7813 | 186.6313 | 17032585200000 | 0.3679
82.8259 | 340558774000 | 459.8017 | 186.6517 | 17027938700000 | 0.3678
82.836 | 340465975000 | 459.822 | 186.672 | 17023298750000 | 0.3677
82.8462 | 340373340000 | 459.8423 | 186.6923 | 17018667000000 | 0.3676
82.8563 | 340280869000 | 459.8626 | 186.7126 | 17014043450000 | 0.3675
82.8665 | 340188496000 | 459.8829 | 186.7329 | 17009424800000 | 0.3674
82.8766 | 340096319000 | 459.9033 | 186.7533 | 17004815950000 | 0.3673
82.8868 | 340004274000 | 459.9236 | 186.7736 | 17000213700000 | 0.3672
82.897 | 339912360000 | 459.9439 | 186.7939 | 16995618000000 | 0.3671
82.9071 | 339820577000 | 459.9642 | 186.8142 | 16991028850000 | 0.367
82.9173 | 339728990000 | 459.9845 | 186.8345 | 16986449500000 | 0.3669
82.9274 | 339637502000 | 460.0049 | 186.8549 | 16981875100000 | 0.36681
82.9376 | 339546178000 | 460.0251 | 186.8751 | 16977308900000 | 0.36671
82.9478 | 339454984000 | 460.0455 | 186.8955 | 16972749200000 | 0.36661
82.9579 | 339363955000 | 460.0658 | 186.9158 | 16968197750000 | 0.36651
82.9681 | 339273056000 | 460.0861 | 186.9361 | 16963652800000 | 0.36641
82.9782 | 339182322000 | 460.1064 | 186.9564 | 16959116100000 | 0.36631
82.9884 | 339091718000 | 460.1267 | 186.9767 | 16954585900000 | 0.36622
82.9986 | 339001278000 | 460.1471 | 186.9971 | 16950063900000 | 0.36612
83.0087 | 338910970000 | 460.1674 | 187.0174 | 16945548500000 | 0.36602
83.0189 | 338820792000 | 460.1877 | 187.0377 | 16941039600000 | 0.36592
83.029 | 338730779000 | 460.208 | 187.058 | 16936538950000 | 0.36583
83.0392 | 338640896000 | 460.2283 | 187.0783 | 16932044800000 | 0.36573
83.0493 | 338551144000 | 460.2487 | 187.0987 | 16927557200000 | 0.36563
83.0595 | 338461557000 | 460.269 | 187.119 | 16923077850000 | 0.36554
83.0697 | 338372133000 | 460.2893 | 187.1393 | 16918606650000 | 0.36544
83.0798 | 338282807000 | 460.3096 | 187.1596 | 16914140350000 | 0.36534
83.09 | 338193646000 | 460.3299 | 187.1799 | 16909682300000 | 0.36525
83.1001 | 338104648000 | 460.3503 | 187.2003 | 16905232400000 | 0.36515
83.1103 | 338015781000 | 460.3706 | 187.2206 | 16900789050000 | 0.36505
83.1205 | 337927045000 | 460.3909 | 187.2409 | 16896352250000 | 0.36496
83.1306 | 337838440000 | 460.4112 | 187.2612 | 16891922000000 | 0.36486
83.1408 | 337750000000 | 460.4315 | 187.2815 | 16887500000000 | 0.36477
83.1509 | 337661723000 | 460.4518 | 187.3018 | 16883086150000 | 0.36467
83.1611 | 337573544000 | 460.4722 | 187.3222 | 16878677200000 | 0.36458
83.1713 | 337485529000 | 460.4925 | 187.3425 | 16874276450000 | 0.36448
83.1821 | 337391387000 | 460.5143 | 187.3643 | 16869569350000 | 0.36438
83.193 | 337297408000 | 460.536 | 187.386 | 16864870400000 | 0.36428
83.2039 | 337203593000 | 460.5578 | 187.4078 | 16860179650000 | 0.36418
83.2148 | 337109975000 | 460.5796 | 187.4296 | 16855498750000 | 0.36408
83.2257 | 337016488000 | 460.6013 | 187.4513 | 16850824400000 | 0.36397
83.2366 | 336923165000 | 460.6231 | 187.4731 | 16846158250000 | 0.36387
83.2475 | 336830005000 | 460.6449 | 187.4949 | 16841500250000 | 0.36377
83.2583 | 336736977000 | 460.6666 | 187.5166 | 16836848850000 | 0.36367
83.2692 | 336644145000 | 460.6884 | 187.5384 | 16832207250000 | 0.36357
83.2801 | 336551477000 | 460.7102 | 187.5602 | 16827573850000 | 0.36347
83.291 | 336458973000 | 460.7319 | 187.5819 | 16822948650000 | 0.36337
83.3019 | 336366633000 | 460.7537 | 187.6037 | 16818331650000 | 0.36327
83.3128 | 336274424000 | 460.7755 | 187.6255 | 16813721200000 | 0.36317
83.3236 | 336182411000 | 460.7972 | 187.6472 | 16809120550000 | 0.36307
83.3345 | 336090563000 | 460.819 | 187.669 | 16804528150000 | 0.36297
83.3454 | 335998845000 | 460.8408 | 187.6908 | 16799942250000 | 0.36288
83.3563 | 335907324000 | 460.8625 | 187.7125 | 16795366200000 | 0.36278
83.3672 | 335815934000 | 460.8843 | 187.7343 | 16790796700000 | 0.36268
83.3781 | 335724708000 | 460.9061 | 187.7561 | 16786235400000 | 0.36258
83.389 | 335633646000 | 460.9279 | 187.7779 | 16781682300000 | 0.36248
83.3998 | 335542747000 | 460.9496 | 187.7996 | 16777137350000 | 0.36238
83.4107 | 335452013000 | 460.9714 | 187.8214 | 16772600650000 | 0.36228
83.4216 | 335361442000 | 460.9932 | 187.8432 | 16768072100000 | 0.36219
83.4325 | 335271035000 | 461.015 | 187.865 | 16763551750000 | 0.36209
83.4434 | 335180792000 | 461.0367 | 187.8867 | 16759039600000 | 0.36199
83.4543 | 335090680000 | 461.0585 | 187.9085 | 16754534000000 | 0.36189
83.4651 | 335000764000 | 461.0803 | 187.9303 | 16750038200000 | 0.3618
83.476 | 334910980000 | 461.102 | 187.952 | 16745549000000 | 0.3617
83.4869 | 334821360000 | 461.1238 | 187.9738 | 16741068000000 | 0.3616
83.4978 | 334731903000 | 461.1456 | 187.9956 | 16736595150000 | 0.36151
83.5087 | 334642610000 | 461.1673 | 188.0173 | 16732130500000 | 0.36141
83.5196 | 334553481000 | 461.1891 | 188.0391 | 16727674050000 | 0.36131
83.5305 | 334464516000 | 461.2109 | 188.0609 | 16723225800000 | 0.36122
83.5413 | 334375682000 | 461.2326 | 188.0826 | 16718784100000 | 0.36112
83.5522 | 334287045000 | 461.2544 | 188.1044 | 16714352250000 | 0.36103
83.5631 | 334198538000 | 461.2762 | 188.1262 | 16709926900000 | 0.36093
83.574 | 334110196000 | 461.2979 | 188.1479 | 16705509800000 | 0.36084
83.5849 | 334022017000 | 461.3197 | 188.1697 | 16701100850000 | 0.36074
83.5958 | 333933969000 | 461.3415 | 188.1915 | 16696698450000 | 0.36065
83.6067 | 333846118000 | 461.3633 | 188.2133 | 16692305900000 | 0.36055
83.6175 | 333758398000 | 461.385 | 188.235 | 16687919900000 | 0.36046
83.6292 | 333664682000 | 461.4084 | 188.2584 | 16683234100000 | 0.36035
83.6408 | 333571129000 | 461.4316 | 188.2816 | 16678556450000 | 0.36025
83.6525 | 333477773000 | 461.455 | 188.305 | 16673888650000 | 0.36015
83.6642 | 333384581000 | 461.4783 | 188.3283 | 16669229050000 | 0.36005
83.6758 | 333291586000 | 461.5016 | 188.3516 | 16664579300000 | 0.35995
83.6875 | 333198754000 | 461.5249 | 188.3749 | 16659937700000 | 0.35985
83.6991 | 333106119000 | 461.5482 | 188.3982 | 16655305950000 | 0.35975
83.7108 | 333013647000 | 461.5715 | 188.4215 | 16650682350000 | 0.35965
83.7224 | 332921340000 | 461.5948 | 188.4448 | 16646067000000 | 0.35955
83.7341 | 332829262000 | 461.6181 | 188.4681 | 16641463100000 | 0.35945
83.7457 | 332737315000 | 461.6414 | 188.4914 | 16636865750000 | 0.35935
83.7574 | 332645564000 | 461.6647 | 188.5147 | 16632278200000 | 0.35925
83.769 | 332554011000 | 461.688 | 188.538 | 16627700550000 | 0.35915
83.7807 | 332462621000 | 461.7114 | 188.5614 | 16623131050000 | 0.35906
83.7924 | 332371395000 | 461.7347 | 188.5847 | 16618569750000 | 0.35896
83.804 | 332280365000 | 461.758 | 188.608 | 16614018250000 | 0.35886
83.8157 | 332189499000 | 461.7813 | 188.6313 | 16609474950000 | 0.35876
83.8273 | 332098830000 | 461.8046 | 188.6546 | 16604941500000 | 0.35866
83.839 | 332008325000 | 461.8279 | 188.6779 | 16600416250000 | 0.35857
83.8506 | 331918017000 | 461.8512 | 188.7012 | 16595900850000 | 0.35847
83.8623 | 331827872000 | 461.8745 | 188.7245 | 16591393600000 | 0.35837
83.8739 | 331737891000 | 461.8978 | 188.7478 | 16586894550000 | 0.35827
83.8856 | 331648106000 | 461.9211 | 188.7711 | 16582405300000 | 0.35818
83.8972 | 331558486000 | 461.9445 | 188.7945 | 16577924300000 | 0.35808
83.9089 | 331469062000 | 461.9677 | 188.8177 | 16573453100000 | 0.35798
83.9206 | 331379802000 | 461.9911 | 188.8411 | 16568990100000 | 0.35789
83.9322 | 331290706000 | 462.0144 | 188.8644 | 16564535300000 | 0.35779
83.9439 | 331201806000 | 462.0377 | 188.8877 | 16560090300000 | 0.35769
83.9555 | 331113071000 | 462.061 | 188.911 | 16555653550000 | 0.3576
83.9672 | 331024499000 | 462.0843 | 188.9343 | 16551224950000 | 0.3575
83.9788 | 330936123000 | 462.1076 | 188.9576 | 16546806150000 | 0.35741
83.9905 | 330847912000 | 462.1309 | 188.9809 | 16542395600000 | 0.35731
84 | 330775986000 | 462.15 | 189 | 16538799300000 | 0.35723
84.0117 | 330688102000 | 462.1733 | 189.0233 | 16534405100000 | 0.35714
84.0233 | 330600382000 | 462.1966 | 189.0466 | 16530019100000 | 0.35705
84.035 | 330512859000 | 462.2199 | 189.0699 | 16525642950000 | 0.35695
84.0466 | 330425500000 | 462.2432 | 189.0932 | 16521275000000 | 0.35686
84.0583 | 330338304000 | 462.2665 | 189.1165 | 16516915200000 | 0.35676
84.0708 | 330245014000 | 462.2915 | 189.1415 | 16512250700000 | 0.35666
84.0833 | 330151952000 | 462.3165 | 189.1665 | 16507597600000 | 0.35656
84.0958 | 330059055000 | 462.3415 | 189.1915 | 16502952750000 | 0.35646
84.1083 | 329966387000 | 462.3665 | 189.2165 | 16498319350000 | 0.35636
84.1208 | 329873883000 | 462.3915 | 189.2415 | 16493694150000 | 0.35626
84.1332 | 329781608000 | 462.4164 | 189.2664 | 16489080400000 | 0.35616
84.1457 | 329689530000 | 462.4414 | 189.2914 | 16484476500000 | 0.35606
84.1582 | 329597649000 | 462.4664 | 189.3164 | 16479882450000 | 0.35596
84.1707 | 329505964000 | 462.4914 | 189.3414 | 16475298200000 | 0.35586
84.1832 | 329414476000 | 462.5164 | 189.3664 | 16470723800000 | 0.35576
84.1957 | 329323184000 | 462.5414 | 189.3914 | 16466159200000 | 0.35567
84.2082 | 329232089000 | 462.5664 | 189.4164 | 16461604450000 | 0.35557
84.2207 | 329141191000 | 462.5914 | 189.4414 | 16457059550000 | 0.35547
84.2332 | 329050489000 | 462.6164 | 189.4664 | 16452524450000 | 0.35537
84.2457 | 328960016000 | 462.6414 | 189.4914 | 16448000800000 | 0.35527
84.2582 | 328869708000 | 462.6664 | 189.5164 | 16443485400000 | 0.35518
84.2707 | 328779596000 | 462.6914 | 189.5414 | 16438979800000 | 0.35508
84.2832 | 328689680000 | 462.7164 | 189.5664 | 16434484000000 | 0.35498
84.2957 | 328599994000 | 462.7414 | 189.5914 | 16429999700000 | 0.35488
84.3082 | 328510472000 | 462.7664 | 189.6164 | 16425523600000 | 0.35479
84.3207 | 328421147000 | 462.7914 | 189.6414 | 16421057350000 | 0.35469
84.3332 | 328332018000 | 462.8163 | 189.6663 | 16416600900000 | 0.3546
84.3457 | 328243085000 | 462.8413 | 189.6913 | 16412154250000 | 0.3545
84.3582 | 328154382000 | 462.8663 | 189.7163 | 16407719100000 | 0.3544
84.3707 | 328065843000 | 462.8913 | 189.7413 | 16403292150000 | 0.35431
84.3832 | 327977501000 | 462.9163 | 189.7663 | 16398875050000 | 0.35421
84.3957 | 327889355000 | 462.9413 | 189.7913 | 16394467750000 | 0.35412
84.4082 | 327801405000 | 462.9663 | 189.8163 | 16390070250000 | 0.35402
84.4207 | 327713653000 | 462.9913 | 189.8413 | 16385682650000 | 0.35393
84.4332 | 327626064000 | 463.0163 | 189.8663 | 16381303200000 | 0.35383
84.4456 | 327538704000 | 463.0413 | 189.8913 | 16376935200000 | 0.35374
84.4581 | 327451542000 | 463.0663 | 189.9163 | 16372577100000 | 0.35364
84.4706 | 327364542000 | 463.0912 | 189.9412 | 16368227100000 | 0.35355
84.4831 | 327277773000 | 463.1162 | 189.9662 | 16363888650000 | 0.35346
84.4965 | 327184974000 | 463.143 | 189.993 | 16359248700000 | 0.35336
84.5099 | 327092404000 | 463.1698 | 190.0198 | 16354620200000 | 0.35326
84.5233 | 327000064000 | 463.1966 | 190.0466 | 16350003200000 | 0.35316
84.5367 | 326907920000 | 463.2234 | 190.0734 | 16345396000000 | 0.35306
84.5501 | 326816006000 | 463.2502 | 190.1002 | 16340800300000 | 0.35296
84.5635 | 326724321000 | 463.2769 | 190.1269 | 16336216050000 | 0.35286
84.5769 | 326632866000 | 463.3037 | 190.1537 | 16331643300000 | 0.35276
84.5903 | 326541607000 | 463.3305 | 190.1805 | 16327080350000 | 0.35266
84.6037 | 326450577000 | 463.3573 | 190.2073 | 16322528850000 | 0.35256
84.6171 | 326359777000 | 463.3841 | 190.2341 | 16317988850000 | 0.35247
84.6305 | 326269174000 | 463.4109 | 190.2609 | 16313458700000 | 0.35237
84.6439 | 326178800000 | 463.4377 | 190.2877 | 16308940000000 | 0.35227
84.6572 | 326088655000 | 463.4644 | 190.3144 | 16304432750000 | 0.35217
84.6706 | 325998707000 | 463.4912 | 190.3412 | 16299935350000 | 0.35208
84.684 | 325909021000 | 463.518 | 190.368 | 16295451050000 | 0.35198
84.6974 | 325819498000 | 463.5448 | 190.3948 | 16290974900000 | 0.35188
84.7108 | 325730238000 | 463.5716 | 190.4216 | 16286511900000 | 0.35179
84.7242 | 325641175000 | 463.5984 | 190.4484 | 16282058750000 | 0.35169
84.7376 | 325552308000 | 463.6252 | 190.4752 | 16277615400000 | 0.35159
84.751 | 325463704000 | 463.6519 | 190.5019 | 16273185200000 | 0.3515
84.7644 | 325375295000 | 463.6787 | 190.5287 | 16268764750000 | 0.3514
84.7778 | 325287084000 | 463.7055 | 190.5555 | 16264354200000 | 0.35131
84.7912 | 325199102000 | 463.7323 | 190.5823 | 16259955100000 | 0.35121
84.8046 | 325111349000 | 463.7591 | 190.6091 | 16255567450000 | 0.35112
84.818 | 325023793000 | 463.7859 | 190.6359 | 16251189650000 | 0.35102
84.8314 | 324936466000 | 463.8127 | 190.6627 | 16246823300000 | 0.35093
84.8447 | 324849336000 | 463.8394 | 190.6894 | 16242466800000 | 0.35083
84.8581 | 324762436000 | 463.8662 | 190.7162 | 16238121800000 | 0.35074
84.8715 | 324675764000 | 463.893 | 190.743 | 16233788200000 | 0.35065
84.8849 | 324589289000 | 463.9198 | 190.7698 | 16229464450000 | 0.35055
84.8983 | 324503011000 | 463.9466 | 190.7966 | 16225150550000 | 0.35046
84.9127 | 324410769000 | 463.9753 | 190.8253 | 16220538450000 | 0.35036
84.927 | 324318790000 | 464.004 | 190.854 | 16215939500000 | 0.35026
84.9414 | 324227039000 | 464.0328 | 190.8828 | 16211351950000 | 0.35016
84.9558 | 324135518000 | 464.0615 | 190.9115 | 16206775900000 | 0.35006
84.9701 | 324044259000 | 464.0902 | 190.9402 | 16202212950000 | 0.34996
84.9845 | 323953263000 | 464.1189 | 190.9689 | 16197663150000 | 0.34987
84.9988 | 323862462000 | 464.1476 | 190.9976 | 16193123100000 | 0.34977
85.0132 | 323771957000 | 464.1764 | 191.0264 | 16188597850000 | 0.34967
85.0276 | 323681649000 | 464.2051 | 191.0551 | 16184082450000 | 0.34957
85.0419 | 323591635000 | 464.2338 | 191.0838 | 16179581750000 | 0.34948
85.0563 | 323501818000 | 464.2625 | 191.1125 | 16175090900000 | 0.34938
85.0706 | 323412263000 | 464.2912 | 191.1412 | 16170613150000 | 0.34928
85.085 | 323322937000 | 464.3199 | 191.1699 | 16166146850000 | 0.34919
85.0994 | 323233874000 | 464.3487 | 191.1987 | 16161693700000 | 0.34909
85.1137 | 323145040000 | 464.3774 | 191.2274 | 16157252000000 | 0.34899
85.1281 | 323056435000 | 464.4061 | 191.2561 | 16152821750000 | 0.3489
85.1424 | 322968093000 | 464.4348 | 191.2848 | 16148404650000 | 0.3488
85.1568 | 322879980000 | 464.4636 | 191.3136 | 16143999000000 | 0.34871
85.1712 | 322792096000 | 464.4923 | 191.3423 | 16139604800000 | 0.34861
85.1855 | 322704474000 | 464.521 | 191.371 | 16135223700000 | 0.34852
85.1999 | 322617082000 | 464.5497 | 191.3997 | 16130854100000 | 0.34842
85.2142 | 322529919000 | 464.5784 | 191.4284 | 16126495950000 | 0.34833
85.2286 | 322442985000 | 464.6071 | 191.4571 | 16122149250000 | 0.34824
85.243 | 322356314000 | 464.6359 | 191.4859 | 16117815700000 | 0.34814
85.2573 | 322269872000 | 464.6646 | 191.5146 | 16113493600000 | 0.34805
85.2717 | 322183692000 | 464.6933 | 191.5433 | 16109184600000 | 0.34796
85.286 | 322097709000 | 464.722 | 191.572 | 16104885450000 | 0.34786
85.3004 | 322011988000 | 464.7507 | 191.6007 | 16100599400000 | 0.34777
85.3148 | 321926496000 | 464.7794 | 191.6294 | 16096324800000 | 0.34768
85.3302 | 321834910000 | 464.8103 | 191.6603 | 16091745500000 | 0.34758
85.3456 | 321743585000 | 464.8412 | 191.6912 | 16087179250000 | 0.34748
85.361 | 321652556000 | 464.872 | 191.722 | 16082627800000 | 0.34738
85.3765 | 321561788000 | 464.9029 | 191.7529 | 16078089400000 | 0.34728
85.3919 | 321471283000 | 464.9337 | 191.7837 | 16073564150000 | 0.34719
85.4073 | 321381073000 | 464.9646 | 191.8146 | 16069053650000 | 0.34709
85.4228 | 321291125000 | 464.9955 | 191.8455 | 16064556250000 | 0.34699
85.4382 | 321201439000 | 465.0263 | 191.8763 | 16060071950000 | 0.34689
85.4536 | 321112015000 | 465.0572 | 191.9072 | 16055600750000 | 0.3468
85.469 | 321022886000 | 465.088 | 191.938 | 16051144300000 | 0.3467
85.4845 | 320933986000 | 465.1189 | 191.9689 | 16046699300000 | 0.34661
85.4999 | 320845382000 | 465.1497 | 191.9998 | 16042269100000 | 0.34651
85.5153 | 320757039000 | 465.1806 | 192.0306 | 16037851950000 | 0.34641
85.5308 | 320668959000 | 465.2115 | 192.0615 | 16033447950000 | 0.34632
85.5462 | 320581173000 | 465.2423 | 192.0923 | 16029058650000 | 0.34622
85.5616 | 320493617000 | 465.2732 | 192.1232 | 16024680850000 | 0.34613
85.577 | 320406356000 | 465.304 | 192.154 | 16020317800000 | 0.34604
85.5925 | 320319357000 | 465.3349 | 192.1849 | 16015967850000 | 0.34594
85.6079 | 320232620000 | 465.3658 | 192.2158 | 16011631000000 | 0.34585
85.6233 | 320146145000 | 465.3966 | 192.2466 | 16007307250000 | 0.34575
85.6388 | 320059933000 | 465.4275 | 192.2775 | 16002996650000 | 0.34566
85.6542 | 319973982000 | 465.4583 | 192.3083 | 15998699100000 | 0.34557
85.6696 | 319888327000 | 465.4892 | 192.3392 | 15994416350000 | 0.34548
85.685 | 319802900000 | 465.5201 | 192.3701 | 15990145000000 | 0.34538
85.7005 | 319717736000 | 465.5509 | 192.4009 | 15985886800000 | 0.34529
85.7159 | 319632867000 | 465.5818 | 192.4318 | 15981643350000 | 0.3452
85.7325 | 319542034000 | 465.6149 | 192.4649 | 15977101700000 | 0.3451
85.749 | 319451496000 | 465.648 | 192.498 | 15972574800000 | 0.345
85.7656 | 319361253000 | 465.6812 | 192.5312 | 15968062650000 | 0.34491
85.7822 | 319271338000 | 465.7143 | 192.5643 | 15963566900000 | 0.34481
85.7987 | 319181718000 | 465.7474 | 192.5974 | 15959085900000 | 0.34471
85.8153 | 319092392000 | 465.7805 | 192.6305 | 15954619600000 | 0.34462
85.8319 | 319003361000 | 465.8137 | 192.6637 | 15950168050000 | 0.34452
85.8484 | 318914626000 | 465.8468 | 192.6968 | 15945731300000 | 0.34442
85.865 | 318826217000 | 465.8799 | 192.7299 | 15941310850000 | 0.34433
85.8815 | 318738072000 | 465.9131 | 192.7631 | 15936903600000 | 0.34423
85.8981 | 318650253000 | 465.9462 | 192.7962 | 15932512650000 | 0.34414
85.9147 | 318562730000 | 465.9793 | 192.8293 | 15928136500000 | 0.34404
85.9312 | 318475502000 | 466.0124 | 192.8624 | 15923775100000 | 0.34395
85.9478 | 318388568000 | 466.0456 | 192.8956 | 15919428400000 | 0.34386
85.9644 | 318301897000 | 466.0787 | 192.9287 | 15915094850000 | 0.34376
85.9809 | 318215553000 | 466.1118 | 192.9618 | 15910777650000 | 0.34367
85.9975 | 318129504000 | 466.145 | 192.995 | 15906475200000 | 0.34358
86.0141 | 318043750000 | 466.1781 | 193.0281 | 15902187500000 | 0.34348
86.0306 | 317958291000 | 466.2112 | 193.0612 | 15897914550000 | 0.34339
86.0472 | 317873127000 | 466.2443 | 193.0943 | 15893656350000 | 0.3433
86.0638 | 317788258000 | 466.2775 | 193.1275 | 15889412900000 | 0.34321
86.0803 | 317703651000 | 466.3106 | 193.1606 | 15885182550000 | 0.34312
86.0969 | 317619372000 | 466.3437 | 193.1937 | 15880968600000 | 0.34303
86.1134 | 317535388000 | 466.3769 | 193.2269 | 15876769400000 | 0.34293
86.1312 | 317445439000 | 466.4124 | 193.2624 | 15872271950000 | 0.34284
86.149 | 317355819000 | 466.4481 | 193.2981 | 15867790950000 | 0.34274
86.1669 | 317266559000 | 466.4837 | 193.3337 | 15863327950000 | 0.34264
86.1847 | 317177627000 | 466.5193 | 193.3693 | 15858881350000 | 0.34255
86.2025 | 317089022000 | 466.5549 | 193.4049 | 15854451100000 | 0.34245
86.2203 | 317000745000 | 466.5905 | 193.4405 | 15850037250000 | 0.34236
86.2381 | 316912828000 | 466.6261 | 193.4761 | 15845641400000 | 0.34226
86.2559 | 316825207000 | 466.6617 | 193.5117 | 15841260350000 | 0.34217
86.2737 | 316737946000 | 466.6973 | 193.5473 | 15836897300000 | 0.34207
86.2915 | 316651012000 | 466.7329 | 193.5829 | 15832550600000 | 0.34198
86.3093 | 316564406000 | 466.7685 | 193.6185 | 15828220300000 | 0.34189
86.3271 | 316478128000 | 466.8041 | 193.6541 | 15823906400000 | 0.34179
86.3449 | 316392178000 | 466.8397 | 193.6897 | 15819608900000 | 0.3417
86.3627 | 316306555000 | 466.8753 | 193.7253 | 15815327750000 | 0.34161
86.3805 | 316221260000 | 466.9109 | 193.7609 | 15811063000000 | 0.34152
86.3983 | 316136325000 | 466.9465 | 193.7965 | 15806816250000 | 0.34142
86.4161 | 316051685000 | 466.9821 | 193.8321 | 15802584250000 | 0.34133
86.4339 | 315967373000 | 467.0178 | 193.8678 | 15798368650000 | 0.34124
86.4517 | 315883389000 | 467.0533 | 193.9033 | 15794169450000 | 0.34115
86.4695 | 315799732000 | 467.089 | 193.939 | 15789986600000 | 0.34106
86.4873 | 315716403000 | 467.1246 | 193.9746 | 15785820150000 | 0.34097
86.5051 | 315633402000 | 467.1602 | 194.0102 | 15781670100000 | 0.34088
86.5243 | 315544502000 | 467.1985 | 194.0485 | 15777225100000 | 0.34078
86.5434 | 315455996000 | 467.2368 | 194.0868 | 15772799800000 | 0.34069
86.5625 | 315367817000 | 467.2751 | 194.1251 | 15768390850000 | 0.34059
86.5817 | 315280065000 | 467.3134 | 194.1634 | 15764003250000 | 0.3405
86.6008 | 315192639000 | 467.3516 | 194.2016 | 15759631950000 | 0.3404
86.62 | 315105608000 | 467.3899 | 194.2399 | 15755280400000 | 0.34031
86.6391 | 315018969000 | 467.4282 | 194.2782 | 15750948450000 | 0.34022
86.6583 | 314932658000 | 467.4665 | 194.3165 | 15746632900000 | 0.34012
86.6774 | 314846740000 | 467.5048 | 194.3548 | 15742337000000 | 0.34003
86.6966 | 314761183000 | 467.5431 | 194.3931 | 15738059150000 | 0.33994
86.7157 | 314675986000 | 467.5814 | 194.4314 | 15733799300000 | 0.33985
86.7349 | 314591183000 | 467.6197 | 194.4697 | 15729559150000 | 0.33976
86.754 | 314506740000 | 467.658 | 194.508 | 15725337000000 | 0.33966
86.7732 | 314422624000 | 467.6963 | 194.5463 | 15721131200000 | 0.33957
86.7923 | 314338902000 | 467.7346 | 194.5846 | 15716945100000 | 0.33948
86.8114 | 314255540000 | 467.7729 | 194.6229 | 15712777000000 | 0.33939
86.8306 | 314172572000 | 467.8112 | 194.6612 | 15708628600000 | 0.3393
86.8497 | 314089931000 | 467.8495 | 194.6995 | 15704496550000 | 0.33921
86.8689 | 314007650000 | 467.8877 | 194.7377 | 15700382500000 | 0.33913
86.888 | 313925730000 | 467.926 | 194.776 | 15696286500000 | 0.33904
86.9086 | 313838076000 | 467.9672 | 194.8172 | 15691903800000 | 0.33894
86.9292 | 313750815000 | 468.0084 | 194.8584 | 15687540750000 | 0.33885
86.9498 | 313663947000 | 468.0496 | 194.8996 | 15683197350000 | 0.33875
86.9704 | 313577505000 | 468.0908 | 194.9408 | 15678875250000 | 0.33866
86.991 | 313491489000 | 468.132 | 194.982 | 15674574450000 | 0.33857
87 | 313454002000 | 468.15 | 195 | 15672700100000 | 0.33853
87.0206 | 313368576000 | 468.1911 | 195.0411 | 15668428800000 | 0.33843
87.0412 | 313283543000 | 468.2323 | 195.0823 | 15664177150000 | 0.33834
87.0618 | 313198936000 | 468.2735 | 195.1235 | 15659946800000 | 0.33825
87.0824 | 313114755000 | 468.3147 | 195.1647 | 15655737750000 | 0.33816
87.103 | 313030967000 | 468.3559 | 195.2059 | 15651548350000 | 0.33807
87.1236 | 312947606000 | 468.3971 | 195.2471 | 15647380300000 | 0.33798
87.1441 | 312864637000 | 468.4383 | 195.2883 | 15643231850000 | 0.33789
87.1647 | 312782062000 | 468.4795 | 195.3295 | 15639103100000 | 0.3378
87.1853 | 312699912000 | 468.5206 | 195.3706 | 15634995600000 | 0.33771
87.2059 | 312618156000 | 468.5618 | 195.4118 | 15630907800000 | 0.33762
87.2265 | 312536826000 | 468.603 | 195.453 | 15626841300000 | 0.33754
87.2471 | 312455889000 | 468.6442 | 195.4942 | 15622794450000 | 0.33745
87.2677 | 312375345000 | 468.6854 | 195.5354 | 15618767250000 | 0.33736
87.2899 | 312289067000 | 468.7297 | 195.5797 | 15614453350000 | 0.33727
87.3121 | 312203280000 | 468.7741 | 195.6241 | 15610164000000 | 0.33718
87.3342 | 312117985000 | 468.8184 | 195.6684 | 15605899250000 | 0.33708
87.3564 | 312033116000 | 468.8628 | 195.7128 | 15601655800000 | 0.33699
87.3786 | 311948706000 | 468.9071 | 195.7571 | 15597435300000 | 0.3369
87.4007 | 311864787000 | 468.9514 | 195.8014 | 15593239350000 | 0.33681
87.4229 | 311781294000 | 468.9958 | 195.8458 | 15589064700000 | 0.33672
87.4451 | 311698260000 | 469.0401 | 195.8901 | 15584913000000 | 0.33663
87.4673 | 311615717000 | 469.0845 | 195.9345 | 15580785850000 | 0.33654
87.4894 | 311533601000 | 469.1288 | 195.9788 | 15576680050000 | 0.33645
87.5116 | 311451943000 | 469.1732 | 196.0232 | 15572597150000 | 0.33636
87.5338 | 311370744000 | 469.2175 | 196.0675 | 15568537200000 | 0.33628
87.556 | 311290003000 | 469.2619 | 196.1119 | 15564500150000 | 0.33619
87.5781 | 311209722000 | 469.3062 | 196.1562 | 15560486100000 | 0.3361
87.6003 | 311129866000 | 469.3506 | 196.2006 | 15556493300000 | 0.33602
87.6225 | 311050502000 | 469.3949 | 196.2449 | 15552525100000 | 0.33593
87.6446 | 310971564000 | 469.4393 | 196.2893 | 15548578200000 | 0.33585
87.6685 | 310886990000 | 469.4871 | 196.3371 | 15544349500000 | 0.33575
87.6925 | 310802907000 | 469.5349 | 196.3849 | 15540145350000 | 0.33566
87.7164 | 310719382000 | 469.5827 | 196.4327 | 15535969100000 | 0.33557
87.7403 | 310636347000 | 469.6305 | 196.4805 | 15531817350000 | 0.33548
87.7642 | 310553838000 | 469.6783 | 196.5283 | 15527691900000 | 0.33539
87.7881 | 310471852000 | 469.7261 | 196.5761 | 15523592600000 | 0.33531
87.812 | 310390391000 | 469.7739 | 196.6239 | 15519519550000 | 0.33522
87.8359 | 310309421000 | 469.8217 | 196.6717 | 15515471050000 | 0.33513
87.8598 | 310228976000 | 469.8695 | 196.7195 | 15511448800000 | 0.33504
87.8837 | 310149022000 | 469.9173 | 196.7673 | 15507451100000 | 0.33496
87.9076 | 310069592000 | 469.9651 | 196.8151 | 15503479600000 | 0.33487
87.9315 | 309990654000 | 470.0129 | 196.8629 | 15499532700000 | 0.33479
87.9554 | 309912240000 | 470.0607 | 196.9107 | 15495612000000 | 0.3347
87.9793 | 309834318000 | 470.1085 | 196.9585 | 15491715900000 | 0.33462
88.0032 | 309756887000 | 470.1563 | 197.0063 | 15487844350000 | 0.33453
88.0271 | 309679981000 | 470.2041 | 197.0541 | 15483999050000 | 0.33445
88.0529 | 309597405000 | 470.2558 | 197.1058 | 15479870250000 | 0.33436
88.0788 | 309515420000 | 470.3075 | 197.1575 | 15475771000000 | 0.33427
88.1046 | 309434024000 | 470.3592 | 197.2092 | 15471701200000 | 0.33419
88.1305 | 309353185000 | 470.4109 | 197.2609 | 15467659250000 | 0.3341
88.1563 | 309272936000 | 470.4626 | 197.3126 | 15463646800000 | 0.33401
88.1821 | 309193277000 | 470.5143 | 197.3643 | 15459663850000 | 0.33393
88.208 | 309114208000 | 470.5659 | 197.4159 | 15455710400000 | 0.33384
88.2338 | 309035696000 | 470.6176 | 197.4676 | 15451784800000 | 0.33376
88.2597 | 308957741000 | 470.6693 | 197.5193 | 15447887050000 | 0.33367
88.2855 | 308880376000 | 470.721 | 197.571 | 15444018800000 | 0.33359
88.3114 | 308803568000 | 470.7727 | 197.6227 | 15440178400000 | 0.3335
88.3372 | 308727349000 | 470.8244 | 197.6744 | 15436367450000 | 0.33342
88.3631 | 308651688000 | 470.8761 | 197.7261 | 15432584400000 | 0.33334
88.3889 | 308576584000 | 470.9277 | 197.7777 | 15428829200000 | 0.33326
88.4168 | 308496237000 | 470.9835 | 197.8335 | 15424811850000 | 0.33317
88.4446 | 308416545000 | 471.0392 | 197.8892 | 15420827250000 | 0.33309
88.4725 | 308337508000 | 471.095 | 197.945 | 15416875400000 | 0.333
88.5004 | 308259127000 | 471.1508 | 198.0008 | 15412956350000 | 0.33292
88.5283 | 308181369000 | 471.2065 | 198.0565 | 15409068450000 | 0.33283
88.5561 | 308104298000 | 471.2622 | 198.1122 | 15405214900000 | 0.33275
88.584 | 308027851000 | 471.318 | 198.168 | 15401392550000 | 0.33267
88.6119 | 307952058000 | 471.3737 | 198.2237 | 15397602900000 | 0.33259
88.6398 | 307876889000 | 471.4295 | 198.2795 | 15393844450000 | 0.3325
88.6676 | 307802374000 | 471.4853 | 198.3353 | 15390118700000 | 0.33242
88.6955 | 307728482000 | 471.541 | 198.391 | 15386424100000 | 0.33234
88.7234 | 307655246000 | 471.5967 | 198.4467 | 15382762300000 | 0.33226
88.7513 | 307582632000 | 471.6525 | 198.5025 | 15379131600000 | 0.33219
88.7814 | 307504906000 | 471.7127 | 198.5627 | 15375245300000 | 0.3321
88.8115 | 307427901000 | 471.773 | 198.623 | 15371395050000 | 0.33202
88.8417 | 307351618000 | 471.8333 | 198.6833 | 15367580900000 | 0.33194
88.8718 | 307276087000 | 471.8935 | 198.7435 | 15363804350000 | 0.33186
88.9019 | 307201278000 | 471.9538 | 198.8038 | 15360063900000 | 0.33177
88.932 | 307127190000 | 472.014 | 198.864 | 15356359500000 | 0.33169
88.9622 | 307053822000 | 472.0743 | 198.9243 | 15352691100000 | 0.33162
88.9923 | 306981208000 | 472.1346 | 198.9846 | 15349060400000 | 0.33154
89.0224 | 306909282000 | 472.1948 | 199.0448 | 15345464100000 | 0.33146
89.0526 | 306838110000 | 472.2551 | 199.1051 | 15341905500000 | 0.33138
89.0827 | 306767626000 | 472.3153 | 199.1653 | 15338381300000 | 0.33131
89.1128 | 306697863000 | 472.3756 | 199.2256 | 15334893150000 | 0.33123
89.1454 | 306623152000 | 472.4408 | 199.2908 | 15331157600000 | 0.33115
89.1781 | 306549260000 | 472.5061 | 199.3561 | 15327463000000 | 0.33107
89.2107 | 306476220000 | 472.5713 | 199.4213 | 15323811000000 | 0.33099
89.2433 | 306404000000 | 472.6366 | 199.4866 | 15320200000000 | 0.33091
89.2759 | 306332598000 | 472.7018 | 199.5518 | 15316629900000 | 0.33084
89.3086 | 306262016000 | 472.7671 | 199.6171 | 15313100800000 | 0.33076
89.3412 | 306192253000 | 472.8323 | 199.6823 | 15309612650000 | 0.33068
89.3738 | 306123309000 | 472.8976 | 199.7476 | 15306165450000 | 0.33061
89.4064 | 306055184000 | 472.9628 | 199.8128 | 15302759200000 | 0.33054
89.4391 | 305987879000 | 473.0281 | 199.8781 | 15299393950000 | 0.33046
89.4717 | 305921360000 | 473.0933 | 199.9433 | 15296068000000 | 0.33039
89.5071 | 305850155000 | 473.1641 | 200.0141 | 15292507750000 | 0.33032
89.5425 | 305779900000 | 473.2349 | 200.0849 | 15288995000000 | 0.33024
89.5778 | 305710563000 | 473.3056 | 200.1556 | 15285528150000 | 0.33016
89.6132 | 305642209000 | 473.3764 | 200.2264 | 15282110450000 | 0.33009
89.6486 | 305574740000 | 473.4472 | 200.2972 | 15278737000000 | 0.33002
89.684 | 305508221000 | 473.5179 | 200.3679 | 15275411050000 | 0.32995
89.7194 | 305442619000 | 473.5887 | 200.4387 | 15272130950000 | 0.32987
89.7548 | 305377968000 | 473.6595 | 200.5095 | 15268898400000 | 0.32981
89.7902 | 305314202000 | 473.7303 | 200.5803 | 15265710100000 | 0.32974
89.8255 | 305251353000 | 473.8011 | 200.6511 | 15262567650000 | 0.32967
89.864 | 305184178000 | 473.8779 | 200.7279 | 15259208900000 | 0.3296
89.9024 | 305118085000 | 473.9548 | 200.8048 | 15255904250000 | 0.32952
89.9408 | 305053073000 | 474.0316 | 200.8816 | 15252653650000 | 0.32945
89.9793 | 304989110000 | 474.1085 | 200.9585 | 15249455500000 | 0.32939
90 | 304954900000 | 474.15 | 201 | 15247745000000 | 0.32935
90.0384 | 304892543000 | 474.2268 | 201.0768 | 15244627150000 | 0.32928
90.0769 | 304831267000 | 474.3037 | 201.1537 | 15241563350000 | 0.32921
90.1153 | 304771039000 | 474.3806 | 201.2306 | 15238551950000 | 0.32915
90.1537 | 304711827000 | 474.4574 | 201.3074 | 15235591350000 | 0.32909
90.1922 | 304653664000 | 474.5343 | 201.3843 | 15232683200000 | 0.32902
90.2341 | 304591372000 | 474.6182 | 201.4682 | 15229568600000 | 0.32896
90.2761 | 304530326000 | 474.7022 | 201.5522 | 15226516300000 | 0.32889
90.3181 | 304470491000 | 474.7862 | 201.6362 | 15223524550000 | 0.32883
90.3601 | 304411869000 | 474.8701 | 201.7201 | 15220593450000 | 0.32876
90.4021 | 304354492000 | 474.9541 | 201.8041 | 15217724600000 | 0.3287
90.444 | 304298295000 | 475.0381 | 201.8881 | 15214914750000 | 0.32864
90.486 | 304243311000 | 475.122 | 201.972 | 15212165550000 | 0.32858
90.528 | 304189506000 | 475.206 | 202.056 | 15209475300000 | 0.32852
90.57 | 304136913000 | 475.2899 | 202.1399 | 15206845650000 | 0.32846
90.6161 | 304080552000 | 475.3822 | 202.2322 | 15204027600000 | 0.3284
90.6623 | 304025600000 | 475.4745 | 202.3245 | 15201280000000 | 0.32834
90.7084 | 303972090000 | 475.5667 | 202.4167 | 15198604500000 | 0.32829
90.7545 | 303919989000 | 475.659 | 202.509 | 15195999450000 | 0.32823
90.8007 | 303869297000 | 475.7513 | 202.6013 | 15193464850000 | 0.32818
90.8468 | 303820014000 | 475.8436 | 202.6936 | 15191000700000 | 0.32812
90.8929 | 303772107000 | 475.9359 | 202.7859 | 15188605350000 | 0.32807
90.9391 | 303725609000 | 476.0281 | 202.8781 | 15186280450000 | 0.32802
90.9899 | 303676097000 | 476.1297 | 202.9797 | 15183804850000 | 0.32797
91.0406 | 303628255000 | 476.2313 | 203.0813 | 15181412750000 | 0.32792
91.0914 | 303582052000 | 476.3328 | 203.1828 | 15179102600000 | 0.32787
91.1422 | 303537488000 | 476.4344 | 203.2844 | 15176874400000 | 0.32782
91.193 | 303494595000 | 476.536 | 203.386 | 15174729750000 | 0.32777
91.2438 | 303453307000 | 476.6375 | 203.4875 | 15172665350000 | 0.32773
91.2946 | 303413658000 | 476.7391 | 203.5891 | 15170682900000 | 0.32768
91.3505 | 303371944000 | 476.851 | 203.701 | 15168597200000 | 0.32764
91.4064 | 303332164000 | 476.9628 | 203.8128 | 15166608200000 | 0.3276
91.4624 | 303294349000 | 477.0747 | 203.9247 | 15164717450000 | 0.32755
91.5183 | 303258436000 | 477.1866 | 204.0366 | 15162921800000 | 0.32752
91.5742 | 303224422000 | 477.2984 | 204.1484 | 15161221100000 | 0.32748
91.6301 | 303192343000 | 477.4102 | 204.2602 | 15159617150000 | 0.32744
91.6861 | 303162130000 | 477.5221 | 204.3721 | 15158106500000 | 0.32741
91.7486 | 303130706000 | 477.6472 | 204.4972 | 15156535300000 | 0.32738
91.8111 | 303101641000 | 477.7722 | 204.6222 | 15155082050000 | 0.32735
91.8737 | 303074869000 | 477.8973 | 204.7473 | 15153743450000 | 0.32732
91.9362 | 303050424000 | 478.0224 | 204.8724 | 15152521200000 | 0.32729
91.9987 | 303028240000 | 478.1475 | 204.9975 | 15151412000000 | 0.32727
92.0613 | 303008350000 | 478.2725 | 205.1225 | 15150417500000 | 0.32725
92.1313 | 302988919000 | 478.4126 | 205.2626 | 15149445950000 | 0.32722
92.2013 | 302972305000 | 478.5526 | 205.4026 | 15148615250000 | 0.32721
92.2714 | 302958477000 | 478.6927 | 205.5427 | 15147923850000 | 0.32719
92.3414 | 302947434000 | 478.8327 | 205.6827 | 15147371700000 | 0.32718
92.4114 | 302939144000 | 478.9728 | 205.8228 | 15146957200000 | 0.32717
92.4897 | 302933279000 | 479.1294 | 205.9794 | 15146663950000 | 0.32716
92.5681 | 302930821000 | 479.2861 | 206.1361 | 15146541050000 | 0.32716
92.6464 | 302931739000 | 479.4427 | 206.2927 | 15146586950000 | 0.32716
92.7247 | 302935998000 | 479.5994 | 206.4494 | 15146799900000 | 0.32717
92.8031 | 302943601000 | 479.7561 | 206.6061 | 15147180050000 | 0.32718
92.8927 | 302956544000 | 479.9353 | 206.7853 | 15147827200000 | 0.32719
93 | 302978236000 | 480.15 | 207 | 15148911800000 | 0.32721
93.1073 | 303005925000 | 480.3646 | 207.2146 | 15150296250000 | 0.32724
93.2147 | 303039644000 | 480.5793 | 207.4293 | 15151982200000 | 0.32728
93.322 | 303079260000 | 480.794 | 207.644 | 15153963000000 | 0.32732
93.4294 | 303124742000 | 481.0087 | 207.8587 | 15156237100000 | 0.32737
93.5367 | 303176024000 | 481.2234 | 208.0734 | 15158801200000 | 0.32743
93.644 | 303233040000 | 481.438 | 208.288 | 15161652000000 | 0.32749
93.7514 | 303295726000 | 481.6527 | 208.5027 | 15164786300000 | 0.32756
93.8825 | 303380693000 | 481.9149 | 208.7649 | 15169034650000 | 0.32765
94.0136 | 303473918000 | 482.1772 | 209.0272 | 15173695900000 | 0.32775
94.1447 | 303575269000 | 482.4394 | 209.2894 | 15178763450000 | 0.32786
94.2758 | 303684714000 | 482.7016 | 209.5516 | 15184235700000 | 0.32798
94.4464 | 303840428000 | 483.0426 | 209.8926 | 15192021400000 | 0.32814
94.6169 | 304009347000 | 483.3837 | 210.2337 | 15200467350000 | 0.32833
94.7874 | 304191242000 | 483.7247 | 210.5747 | 15209562100000 | 0.32852
95.0218 | 304465379000 | 484.1935 | 211.0435 | 15223268950000 | 0.32882
95.2562 | 304763077000 | 484.6624 | 211.5124 | 15238153850000 | 0.32914
95.4907 | 305083777000 | 485.1313 | 211.9813 | 15254188850000 | 0.32949
95.9367 | 305774232000 | 486.0234 | 212.8734 | 15288711600000 | 0.33023
96 | 305873781000 | 486.15 | 213 | 15293689050000 | 0.33034
96.4461 | 306651759000 | 487.0421 | 213.8921 | 15332587950000 | 0.33118
96.9461 | 307616383000 | 488.0421 | 214.8921 | 15380819150000 | 0.33222
97.307 | 308359758000 | 488.7639 | 215.6139 | 15417987900000 | 0.33303
97.668 | 309147861000 | 489.4859 | 216.3359 | 15457393050000 | 0.33388
97.9454 | 309779431000 | 490.0406 | 216.8906 | 15488971550000 | 0.33456
98.2227 | 310436037000 | 490.5955 | 217.4455 | 15521801850000 | 0.33527
98.4521 | 310995845000 | 491.0542 | 217.9042 | 15549792250000 | 0.33587
98.6815 | 311572038000 | 491.513 | 218.363 | 15578601900000 | 0.33649
98.9109 | 312164319000 | 491.9718 | 218.8218 | 15608215950000 | 0.33713
99 | 312396808000 | 492.15 | 219 | 15619840400000 | 0.33739
99.1784 | 312871682000 | 492.5067 | 219.3567 | 15643584100000 | 0.3379
99.3567 | 313355895000 | 492.8634 | 219.7134 | 15667794750000 | 0.33842
99.5351 | 313849283000 | 493.2201 | 220.0701 | 15692464150000 | 0.33895
99.7135 | 314351714000 | 493.5768 | 220.4268 | 15717585700000 | 0.3395
99.8634 | 314780418000 | 493.8767 | 220.7267 | 15739020900000 | 0.33996
100.0133 | 315215348000 | 494.1766 | 221.0266 | 15760767400000 | 0.34043
100.1633 | 315656438000 | 494.4765 | 221.3265 | 15782821900000 | 0.34091
100.3132 | 316103623000 | 494.7763 | 221.6263 | 15805181150000 | 0.34139
100.4631 | 316556771000 | 495.0762 | 221.9262 | 15827838550000 | 0.34188
100.6131 | 317015851000 | 495.3761 | 222.2261 | 15850792550000 | 0.34237
100.7387 | 317404709000 | 495.6273 | 222.4774 | 15870235450000 | 0.34279
100.8643 | 317797630000 | 495.8786 | 222.7286 | 15889881500000 | 0.34322
100.99 | 318194582000 | 496.1299 | 222.9799 | 15909729100000 | 0.34365
101.1156 | 318595531000 | 496.3812 | 223.2312 | 15929776550000 | 0.34408
101.2413 | 319000412000 | 496.6325 | 223.4825 | 15950020600000 | 0.34452
101.3669 | 319409193000 | 496.8838 | 223.7338 | 15970459650000 | 0.34496
101.4925 | 319821873000 | 497.135 | 223.985 | 15991093650000 | 0.3454
101.6182 | 320238354000 | 497.3863 | 224.2363 | 16011917700000 | 0.34585
101.7438 | 320658637000 | 497.6376 | 224.4876 | 16032931850000 | 0.34631
101.8498 | 321015710000 | 497.8495 | 224.6995 | 16050785500000 | 0.34669
101.9557 | 321375404000 | 498.0613 | 224.9113 | 16068770200000 | 0.34708
102 | 321526366000 | 498.15 | 225 | 16076318300000 | 0.34725
102.1059 | 321889796000 | 498.3618 | 225.2118 | 16094489800000 | 0.34764
102.2119 | 322255815000 | 498.5737 | 225.4237 | 16112790750000 | 0.34803
102.3178 | 322624389000 | 498.7855 | 225.6355 | 16131219450000 | 0.34843
102.4237 | 322995519000 | 498.9974 | 225.8474 | 16149775950000 | 0.34883
102.5297 | 323369206000 | 499.2093 | 226.0593 | 16168460300000 | 0.34924
102.6356 | 323745350000 | 499.4211 | 226.2711 | 16187267500000 | 0.34964
102.7415 | 324124017000 | 499.633 | 226.483 | 16206200850000 | 0.35005
102.8474 | 324505141000 | 499.8448 | 226.6948 | 16225257050000 | 0.35046
102.9534 | 324888691000 | 500.0567 | 226.9067 | 16244434550000 | 0.35088
103.0593 | 325274665000 | 500.2686 | 227.1186 | 16263733250000 | 0.35129
103.1652 | 325663064000 | 500.4804 | 227.3304 | 16283153200000 | 0.35171
103.2712 | 326053822000 | 500.6923 | 227.5423 | 16302691100000 | 0.35213
103.3603 | 326384419000 | 500.8706 | 227.7206 | 16319220950000 | 0.35249
103.4495 | 326716654000 | 501.0489 | 227.8989 | 16335832700000 | 0.35285
103.5386 | 327050559000 | 501.2272 | 228.0772 | 16352527950000 | 0.35321
103.6278 | 327386104000 | 501.4055 | 228.2555 | 16369305200000 | 0.35357
103.7169 | 327723254000 | 501.5838 | 228.4338 | 16386162700000 | 0.35394
103.8061 | 328062042000 | 501.7621 | 228.6121 | 16403102100000 | 0.3543
103.8952 | 328402436000 | 501.9404 | 228.7904 | 16420121800000 | 0.35467
103.9844 | 328744403000 | 502.1187 | 228.9687 | 16437220150000 | 0.35504
104.0736 | 329087975000 | 502.2971 | 229.1471 | 16454398750000 | 0.35541
104.1627 | 329433121000 | 502.4754 | 229.3254 | 16471656050000 | 0.35578
104.2519 | 329779839000 | 502.6537 | 229.5037 | 16488991950000 | 0.35616
104.341 | 330128065000 | 502.832 | 229.682 | 16506403250000 | 0.35653
104.4302 | 330477863000 | 503.0103 | 229.8603 | 16523893150000 | 0.35691
104.5193 | 330829169000 | 503.1886 | 230.0386 | 16541458450000 | 0.35729
104.6085 | 331182014000 | 503.3669 | 230.2169 | 16559100700000 | 0.35767
104.6976 | 331536368000 | 503.5452 | 230.3952 | 16576818400000 | 0.35806
104.7868 | 331892195000 | 503.7235 | 230.5735 | 16594609750000 | 0.35844
104.8759 | 332249530000 | 503.9018 | 230.7518 | 16612476500000 | 0.35883
104.9651 | 332608340000 | 504.0801 | 230.9301 | 16630417000000 | 0.35921
105 | 332749046000 | 504.15 | 231 | 16637452300000 | 0.35937
105.0892 | 333109887000 | 504.3282 | 231.1782 | 16655494350000 | 0.35976
105.1783 | 333472170000 | 504.5066 | 231.3566 | 16673608500000 | 0.36015
105.2675 | 333835928000 | 504.6849 | 231.5349 | 16691796400000 | 0.36054
105.3432 | 334145978000 | 504.8364 | 231.6864 | 16707298900000 | 0.36087
105.4189 | 334457078000 | 504.9879 | 231.8379 | 16722853900000 | 0.36121
105.4947 | 334769193000 | 505.1393 | 231.9893 | 16738459650000 | 0.36155
105.5704 | 335082324000 | 505.2908 | 232.1408 | 16754116200000 | 0.36189
105.6462 | 335396438000 | 505.4423 | 232.2923 | 16769821900000 | 0.36222
105.7219 | 335711601000 | 505.5938 | 232.4438 | 16785580050000 | 0.36257
105.7977 | 336027746000 | 505.7453 | 232.5953 | 16801387300000 | 0.36291
105.8734 | 336344875000 | 505.8968 | 232.7468 | 16817243750000 | 0.36325
105.9492 | 336662987000 | 506.0482 | 232.8982 | 16833149350000 | 0.36359
106.0249 | 336982082000 | 506.1997 | 233.0497 | 16849104100000 | 0.36394
106.1006 | 337302127000 | 506.3512 | 233.2012 | 16865106350000 | 0.36428
106.1764 | 337623187000 | 506.5027 | 233.3527 | 16881159350000 | 0.36463
106.2521 | 337945166000 | 506.6542 | 233.5042 | 16897258300000 | 0.36498
106.3279 | 338268127000 | 506.8057 | 233.6557 | 16913406350000 | 0.36533
106.4036 | 338592039000 | 506.9572 | 233.8072 | 16929601950000 | 0.36568
106.4794 | 338916868000 | 507.1086 | 233.9586 | 16945843400000 | 0.36603
106.5551 | 339242648000 | 507.2601 | 234.1101 | 16962132400000 | 0.36638
106.6308 | 339569377000 | 507.4116 | 234.2616 | 16978468850000 | 0.36673
106.7066 | 339897025000 | 507.5631 | 234.4131 | 16994851250000 | 0.36709
106.7823 | 340225589000 | 507.7146 | 234.5646 | 17011279450000 | 0.36744
106.8581 | 340555071000 | 507.8661 | 234.7161 | 17027753550000 | 0.3678
106.9338 | 340885471000 | 508.0176 | 234.8676 | 17044273550000 | 0.36815
107.0096 | 341216788000 | 508.1691 | 235.0191 | 17060839400000 | 0.36851
107.0853 | 341548990000 | 508.3205 | 235.1705 | 17077449500000 | 0.36887
107.161 | 341882077000 | 508.472 | 235.322 | 17094103850000 | 0.36923
107.2368 | 342216081000 | 508.6235 | 235.4735 | 17110804050000 | 0.36959
107.3125 | 342550938000 | 508.775 | 235.625 | 17127546900000 | 0.36995
107.3883 | 342886679000 | 508.9265 | 235.7765 | 17144333950000 | 0.37031
107.464 | 343223304000 | 509.078 | 235.928 | 17161165200000 | 0.37068
107.5398 | 343560815000 | 509.2295 | 236.0795 | 17178040750000 | 0.37104
107.6155 | 343899144000 | 509.381 | 236.231 | 17194957200000 | 0.37141
107.6912 | 344238359000 | 509.5324 | 236.3824 | 17211917950000 | 0.37177
107.767 | 344578425000 | 509.6839 | 236.5339 | 17228921250000 | 0.37214
107.8427 | 344919343000 | 509.8354 | 236.6854 | 17245967150000 | 0.37251
107.9185 | 345261081000 | 509.9869 | 236.8369 | 17263054050000 | 0.37288
107.9835 | 345555173000 | 510.117 | 236.967 | 17277758650000 | 0.3732
108 | 345629786000 | 510.1499 | 236.9999 | 17281489300000 | 0.37328
108.065 | 345924665000 | 510.28 | 237.13 | 17296233250000 | 0.3736
108.1301 | 346220102000 | 510.4101 | 237.2601 | 17311005100000 | 0.37391
108.1951 | 346516193000 | 510.5402 | 237.3902 | 17325809650000 | 0.37423
108.2602 | 346812875000 | 510.6703 | 237.5203 | 17340643750000 | 0.37455
108.3252 | 347110146000 | 510.8004 | 237.6504 | 17355507300000 | 0.37488
108.3902 | 347408007000 | 510.9304 | 237.7804 | 17370400350000 | 0.3752
108.4553 | 347706491000 | 511.0605 | 237.9105 | 17385324550000 | 0.37552
108.5203 | 348005564000 | 511.1906 | 238.0406 | 17400278200000 | 0.37584
108.5854 | 348305195000 | 511.3206 | 238.1706 | 17415259750000 | 0.37617
108.6504 | 348605448000 | 511.4507 | 238.3007 | 17430272400000 | 0.37649
108.7154 | 348906258000 | 511.5808 | 238.4308 | 17445312900000 | 0.37682
108.7805 | 349207626000 | 511.7109 | 238.5609 | 17460381300000 | 0.37714
108.8455 | 349509616000 | 511.841 | 238.691 | 17475480800000 | 0.37747
108.9106 | 349812163000 | 511.971 | 238.821 | 17490608150000 | 0.37779
108.9756 | 350115267000 | 512.1011 | 238.9511 | 17505763350000 | 0.37812
109.0406 | 350418928000 | 512.2312 | 239.0812 | 17520946400000 | 0.37845
109.1057 | 350723178000 | 512.3613 | 239.2113 | 17536158900000 | 0.37878
109.1707 | 351027986000 | 512.4914 | 239.3414 | 17551399300000 | 0.37911
109.2357 | 351333319000 | 512.6215 | 239.4715 | 17566665950000 | 0.37944
109.3008 | 351639241000 | 512.7515 | 239.6015 | 17581962050000 | 0.37977
109.3658 | 351945687000 | 512.8816 | 239.7316 | 17597284350000 | 0.3801
109.4309 | 352252723000 | 513.0117 | 239.8617 | 17612636150000 | 0.38043
109.4959 | 352560251000 | 513.1418 | 239.9918 | 17628012550000 | 0.38076
109.5609 | 352868368000 | 513.2719 | 240.1219 | 17643418400000 | 0.38109
109.626 | 353177010000 | 513.4019 | 240.2519 | 17658850500000 | 0.38143
109.691 | 353486176000 | 513.532 | 240.382 | 17674308800000 | 0.38176
109.7561 | 353795867000 | 513.662 | 240.512 | 17689793350000 | 0.3821
109.8211 | 354106114000 | 513.7922 | 240.6422 | 17705305700000 | 0.38243
109.8861 | 354416886000 | 513.9222 | 240.7722 | 17720844300000 | 0.38277
109.9512 | 354728149000 | 514.0523 | 240.9023 | 17736407450000 | 0.3831
110.0162 | 355039969000 | 514.1824 | 241.0324 | 17751998450000 | 0.38344
110.0813 | 355352281000 | 514.3125 | 241.1625 | 17767614050000 | 0.38378
110.1463 | 355665150000 | 514.4426 | 241.2926 | 17783257500000 | 0.38411
110.2113 | 355978510000 | 514.5726 | 241.4226 | 17798925500000 | 0.38445
110.2764 | 356292362000 | 514.7027 | 241.5527 | 17814618100000 | 0.38479
110.3414 | 356606738000 | 514.8328 | 241.6828 | 17830336900000 | 0.38513
110.4065 | 356921606000 | 514.9629 | 241.8129 | 17846080300000 | 0.38547
110.4715 | 357236998000 | 515.093 | 241.943 | 17861849900000 | 0.38581
110.5365 | 357552882000 | 515.223 | 242.073 | 17877644100000 | 0.38615
110.6016 | 357869257000 | 515.3531 | 242.2031 | 17893462850000 | 0.3865
110.6666 | 358186123000 | 515.4832 | 242.3332 | 17909306150000 | 0.38684
110.7317 | 358503481000 | 515.6133 | 242.4633 | 17925174050000 | 0.38718
110.7967 | 358821331000 | 515.7433 | 242.5933 | 17941066550000 | 0.38752
110.8617 | 359139672000 | 515.8734 | 242.7234 | 17956983600000 | 0.38787
110.9268 | 359458472000 | 516.0035 | 242.8535 | 17972923600000 | 0.38821
110.9918 | 359777763000 | 516.1336 | 242.9836 | 17988888150000 | 0.38856
111 | 359817970000 | 516.15 | 243 | 17990898500000 | 0.3886
111.065 | 360137818000 | 516.28 | 243.13 | 18006890900000 | 0.38895
111.1301 | 360458125000 | 516.4101 | 243.2601 | 18022906250000 | 0.38929
111.1951 | 360778891000 | 516.5402 | 243.3902 | 18038944550000 | 0.38964
111.2602 | 361100116000 | 516.6703 | 243.5203 | 18055005800000 | 0.38998
111.3252 | 361421832000 | 516.8004 | 243.6504 | 18071091600000 | 0.39033
111.3902 | 361744007000 | 516.9304 | 243.7804 | 18087200350000 | 0.39068
111.4553 | 362066641000 | 517.0605 | 243.9105 | 18103332050000 | 0.39103
111.5203 | 362389733000 | 517.1906 | 244.0406 | 18119486650000 | 0.39138
111.5854 | 362713285000 | 517.3207 | 244.1707 | 18135664250000 | 0.39173
111.6504 | 363037295000 | 517.4507 | 244.3007 | 18151864750000 | 0.39208
111.7154 | 363361731000 | 517.5808 | 244.4308 | 18168086550000 | 0.39243
111.7805 | 363686625000 | 517.7109 | 244.5609 | 18184331250000 | 0.39278
111.8455 | 364011979000 | 517.8409 | 244.6909 | 18200598950000 | 0.39313
111.9106 | 364337758000 | 517.9711 | 244.8211 | 18216887900000 | 0.39348
111.9756 | 364663964000 | 518.1011 | 244.9511 | 18233198200000 | 0.39383
112.0406 | 364990628000 | 518.2312 | 245.0812 | 18249531400000 | 0.39419
112.1057 | 365317718000 | 518.3613 | 245.2113 | 18265885900000 | 0.39454
112.1707 | 365645234000 | 518.4914 | 245.3414 | 18282261700000 | 0.39489
112.2357 | 365973176000 | 518.6215 | 245.4715 | 18298658800000 | 0.39525
112.3008 | 366301544000 | 518.7515 | 245.6015 | 18315077200000 | 0.3956
112.3658 | 366630339000 | 518.8816 | 245.7316 | 18331516950000 | 0.39596
112.421 | 366909751000 | 518.992 | 245.842 | 18345487550000 | 0.39626
112.4762 | 367189426000 | 519.1024 | 245.9524 | 18359471300000 | 0.39656
112.5314 | 367469429000 | 519.2128 | 246.0628 | 18373471450000 | 0.39686
112.5866 | 367749726000 | 519.3232 | 246.1732 | 18387486300000 | 0.39717
112.6419 | 368030319000 | 519.4337 | 246.2837 | 18401515950000 | 0.39747
112.6971 | 368311206000 | 519.5441 | 246.3941 | 18415560300000 | 0.39777
112.7523 | 368592388000 | 519.6545 | 246.5045 | 18429619400000 | 0.39808
112.8075 | 368873865000 | 519.7649 | 246.6149 | 18443693250000 | 0.39838
112.8627 | 369155604000 | 519.8753 | 246.7253 | 18457780200000 | 0.39868
112.9179 | 369437671000 | 519.9857 | 246.8357 | 18471883550000 | 0.39899
112.9731 | 369720001000 | 520.0961 | 246.9461 | 18486000050000 | 0.39929
113.0283 | 370002625000 | 520.2065 | 247.0565 | 18500131250000 | 0.3996
113.0835 | 370285543000 | 520.3169 | 247.1669 | 18514277150000 | 0.3999
113.1387 | 370568724000 | 520.4273 | 247.2773 | 18528436200000 | 0.40021
113.1939 | 370852200000 | 520.5377 | 247.3877 | 18542610000000 | 0.40052
113.2491 | 371135971000 | 520.6481 | 247.4981 | 18556798550000 | 0.40082
113.3043 | 371420004000 | 520.7585 | 247.6085 | 18571000200000 | 0.40113
113.3595 | 371704300000 | 520.869 | 247.719 | 18585215000000 | 0.40144
113.4147 | 371988890000 | 520.9794 | 247.8294 | 18599444500000 | 0.40174
113.4699 | 372273775000 | 521.0898 | 247.9398 | 18613688750000 | 0.40205
113.5251 | 372558889000 | 521.2002 | 248.0502 | 18627944450000 | 0.40236
113.5803 | 372844298000 | 521.3106 | 248.1606 | 18642214900000 | 0.40267
113.6355 | 373129970000 | 521.421 | 248.271 | 18656498500000 | 0.40298
113.6907 | 373415903000 | 521.5314 | 248.3814 | 18670795150000 | 0.40329
113.7459 | 373702132000 | 521.6418 | 248.4918 | 18685106600000 | 0.40359
113.8011 | 373988590000 | 521.7523 | 248.6023 | 18699429500000 | 0.4039
113.8564 | 374275342000 | 521.8627 | 248.7127 | 18713767100000 | 0.40421
113.9116 | 374562324000 | 521.9731 | 248.8231 | 18728116200000 | 0.40452
113.9668 | 374849602000 | 522.0835 | 248.9335 | 18742480100000 | 0.40483
114 | 375022649000 | 522.15 | 249 | 18751132450000 | 0.40502
114.0552 | 375310320000 | 522.2604 | 249.1104 | 18765516000000 | 0.40533
114.1104 | 375598252000 | 522.3708 | 249.2208 | 18779912600000 | 0.40564
114.1656 | 375886447000 | 522.4812 | 249.3312 | 18794322350000 | 0.40595
114.2208 | 376174871000 | 522.5916 | 249.4416 | 18808743550000 | 0.40627
114.276 | 376463557000 | 522.702 | 249.552 | 18823177850000 | 0.40658
114.3312 | 376752505000 | 522.8124 | 249.6624 | 18837625250000 | 0.40689
114.3864 | 377041715000 | 522.9228 | 249.7728 | 18852085750000 | 0.4072
114.4416 | 377331155000 | 523.0332 | 249.8832 | 18866557750000 | 0.40751
114.4968 | 377620824000 | 523.1436 | 249.9936 | 18881041200000 | 0.40783
114.552 | 377910755000 | 523.254 | 250.104 | 18895537750000 | 0.40814
114.6073 | 378200916000 | 523.3644 | 250.2144 | 18910045800000 | 0.40845
114.6625 | 378491339000 | 523.4749 | 250.3249 | 18924566950000 | 0.40877
114.7177 | 378781991000 | 523.5853 | 250.4353 | 18939099550000 | 0.40908
114.7729 | 379072905000 | 523.6957 | 250.5457 | 18953645250000 | 0.40939
114.8281 | 379364016000 | 523.8061 | 250.6561 | 18968200800000 | 0.40971
114.8833 | 379655389000 | 523.9165 | 250.7665 | 18982769450000 | 0.41002
114.9385 | 379946992000 | 524.0269 | 250.8769 | 18997349600000 | 0.41034
114.9937 | 380238823000 | 524.1373 | 250.9873 | 19011941150000 | 0.41065
115.0489 | 380530885000 | 524.2477 | 251.0977 | 19026544250000 | 0.41097
115.1041 | 380823208000 | 524.3582 | 251.2082 | 19041160400000 | 0.41129
115.1593 | 381115728000 | 524.4685 | 251.3185 | 19055786400000 | 0.4116
115.2145 | 381408477000 | 524.5789 | 251.4289 | 19070423850000 | 0.41192
115.2697 | 381701456000 | 524.6893 | 251.5393 | 19085072800000 | 0.41223
115.3249 | 381994664000 | 524.7997 | 251.6497 | 19099733200000 | 0.41255
115.3801 | 382288101000 | 524.9102 | 251.7602 | 19114405050000 | 0.41287
115.4353 | 382581735000 | 525.0206 | 251.8706 | 19129086750000 | 0.41318
115.4905 | 382875632000 | 525.131 | 251.981 | 19143781600000 | 0.4135
115.5457 | 383169724000 | 525.2414 | 252.0914 | 19158486200000 | 0.41382
115.6009 | 383464014000 | 525.3518 | 252.2018 | 19173200700000 | 0.41414
115.6561 | 383758533000 | 525.4622 | 252.3122 | 19187926650000 | 0.41446
115.7113 | 384053281000 | 525.5726 | 252.4226 | 19202664050000 | 0.41477
115.7665 | 384348226000 | 525.683 | 252.533 | 19217411300000 | 0.41509
115.8218 | 384643400000 | 525.7935 | 252.6435 | 19232170000000 | 0.41541
115.877 | 384938770000 | 525.9039 | 252.7539 | 19246938500000 | 0.41573
115.9322 | 385234371000 | 526.0143 | 252.8643 | 19261718550000 | 0.41605
115.9874 | 385530167000 | 526.1247 | 252.9747 | 19276508350000 | 0.41637
116.0426 | 385826161000 | 526.2351 | 253.0851 | 19291308050000 | 0.41669
116.0978 | 386122351000 | 526.3455 | 253.1955 | 19306117550000 | 0.41701
116.153 | 386418770000 | 526.4559 | 253.3059 | 19320938500000 | 0.41733
116.2082 | 386715386000 | 526.5663 | 253.4163 | 19335769300000 | 0.41765
116.2634 | 387012198000 | 526.6767 | 253.5267 | 19350609900000 | 0.41797
116.3186 | 387309208000 | 526.7871 | 253.6371 | 19365460400000 | 0.41829
116.3738 | 387606413000 | 526.8975 | 253.7475 | 19380320650000 | 0.41861
116.429 | 387903816000 | 527.0079 | 253.8579 | 19395190800000 | 0.41893
116.4842 | 388201415000 | 527.1183 | 253.9683 | 19410070750000 | 0.41925
116.5394 | 388499210000 | 527.2288 | 254.0788 | 19424960500000 | 0.41958
116.5946 | 388797202000 | 527.3392 | 254.1892 | 19439860100000 | 0.4199
116.6498 | 389095391000 | 527.4496 | 254.2996 | 19454769550000 | 0.42022
116.705 | 389393777000 | 527.56 | 254.41 | 19469688850000 | 0.42054
116.7602 | 389692326000 | 527.6704 | 254.5204 | 19484616300000 | 0.42086
116.8154 | 389991072000 | 527.7808 | 254.6308 | 19499553600000 | 0.42119
116.8706 | 390290014000 | 527.8912 | 254.7412 | 19514500700000 | 0.42151
116.9258 | 390589121000 | 528.0016 | 254.8516 | 19529456050000 | 0.42183
116.981 | 390888423000 | 528.1121 | 254.9621 | 19544421150000 | 0.42216
117 | 390991217000 | 528.15 | 255 | 19549560850000 | 0.42227
117.0552 | 391290749000 | 528.2604 | 255.1104 | 19564537450000 | 0.42259
117.1104 | 391590478000 | 528.3708 | 255.2208 | 19579523900000 | 0.42291
117.1656 | 391890371000 | 528.4811 | 255.3311 | 19594518550000 | 0.42324
117.2208 | 392190460000 | 528.5916 | 255.4416 | 19609523000000 | 0.42356
117.276 | 392490713000 | 528.702 | 255.552 | 19624535650000 | 0.42389
117.3312 | 392791130000 | 528.8124 | 255.6624 | 19639556500000 | 0.42421
117.3864 | 393091744000 | 528.9228 | 255.7728 | 19654587200000 | 0.42454
117.4416 | 393392521000 | 529.0332 | 255.8832 | 19669626050000 | 0.42486
117.4968 | 393693463000 | 529.1436 | 255.9936 | 19684673150000 | 0.42518
117.552 | 393994568000 | 529.254 | 256.104 | 19699728400000 | 0.42551
117.6073 | 394295869000 | 529.3644 | 256.2144 | 19714793450000 | 0.42584
117.6625 | 394597302000 | 529.4749 | 256.3249 | 19729865100000 | 0.42616
117.7177 | 394898899000 | 529.5853 | 256.4353 | 19744944950000 | 0.42649
117.7729 | 395200692000 | 529.6957 | 256.5457 | 19760034600000 | 0.42681
117.8281 | 395502617000 | 529.8061 | 256.6561 | 19775130850000 | 0.42714
117.8833 | 395804738000 | 529.9165 | 256.7665 | 19790236900000 | 0.42747
117.9385 | 396106990000 | 530.0269 | 256.8769 | 19805349500000 | 0.42779
117.9937 | 396409405000 | 530.1373 | 256.9873 | 19820470250000 | 0.42812
118.0489 | 396711985000 | 530.2477 | 257.0977 | 19835599250000 | 0.42844
118.1041 | 397014729000 | 530.3582 | 257.2082 | 19850736450000 | 0.42877
118.1593 | 397317603000 | 530.4685 | 257.3185 | 19865880150000 | 0.4291
118.2145 | 397620642000 | 530.5789 | 257.4289 | 19881032100000 | 0.42943
118.2697 | 397923844000 | 530.6893 | 257.5393 | 19896192200000 | 0.42975
118.3249 | 398227177000 | 530.7997 | 257.6497 | 19911358850000 | 0.43008
118.3801 | 398530675000 | 530.9102 | 257.7602 | 19926533750000 | 0.43041
118.4353 | 398834303000 | 531.0206 | 257.8706 | 19941715150000 | 0.43074
118.4905 | 399138095000 | 531.131 | 257.981 | 19956904750000 | 0.43107
118.5457 | 399442018000 | 531.2414 | 258.0914 | 19972100900000 | 0.43139
118.6009 | 399746073000 | 531.3518 | 258.2018 | 19987303650000 | 0.43172
118.6561 | 400050291000 | 531.4622 | 258.3122 | 20002514550000 | 0.43205
118.7113 | 400354673000 | 531.5726 | 258.4226 | 20017733650000 | 0.43238
118.7665 | 400659153000 | 531.683 | 258.533 | 20032957650000 | 0.43271
118.8218 | 400963797000 | 531.7935 | 258.6435 | 20048189850000 | 0.43304
118.877 | 401268572000 | 531.9039 | 258.7539 | 20063428600000 | 0.43337
118.9322 | 401573478000 | 532.0143 | 258.8643 | 20078673900000 | 0.4337
118.9874 | 401878516000 | 532.1247 | 258.9747 | 20093925800000 | 0.43402
119.0426 | 402183717000 | 532.2351 | 259.0851 | 20109185850000 | 0.43435
119.0978 | 402489016000 | 532.3455 | 259.1955 | 20124450800000 | 0.43468
119.153 | 402794447000 | 532.4559 | 259.3059 | 20139722350000 | 0.43501
119.2082 | 403100008000 | 532.5663 | 259.4163 | 20155000400000 | 0.43534
119.2634 | 403405734000 | 532.6767 | 259.5267 | 20170286700000 | 0.43567
119.3186 | 403711558000 | 532.7871 | 259.6371 | 20185577900000 | 0.436
119.3738 | 404017480000 | 532.8975 | 259.7475 | 20200874000000 | 0.43633
119.429 | 404323566000 | 533.0079 | 259.8579 | 20216178300000 | 0.43667
119.4842 | 404629750000 | 533.1183 | 259.9683 | 20231487500000 | 0.437
119.5394 | 404936098000 | 533.2288 | 260.0788 | 20246804900000 | 0.43733
119.5946 | 405242511000 | 533.3392 | 260.1892 | 20262125550000 | 0.43766
119.6498 | 405549089000 | 533.4496 | 260.2996 | 20277454450000 | 0.43799
119.705 | 405855764000 | 533.56 | 260.41 | 20292788200000 | 0.43832
119.7602 | 406162538000 | 533.6704 | 260.5204 | 20308126900000 | 0.43865
119.8154 | 406469476000 | 533.7808 | 260.6308 | 20323473800000 | 0.43898
119.8706 | 406776480000 | 533.8912 | 260.7412 | 20338824000000 | 0.43931
119.9258 | 407083614000 | 534.0016 | 260.8516 | 20354180700000 | 0.43965
119.981 | 407390880000 | 534.1121 | 260.9621 | 20369544000000 | 0.43998
120 | 407496360000 | 534.15 | 261 | 20374818000000 | 0.44009
120.0552 | 407803757000 | 534.2604 | 261.1104 | 20390187850000 | 0.44042
120.1104 | 408111284000 | 534.3708 | 261.2208 | 20405564200000 | 0.44076
120.1656 | 408418877000 | 534.4811 | 261.3311 | 20420943850000 | 0.44109
120.2208 | 408726602000 | 534.5916 | 261.4416 | 20436330100000 | 0.44142
120.276 | 409034424000 | 534.702 | 261.552 | 20451721200000 | 0.44175
120.3312 | 409342345000 | 534.8124 | 261.6624 | 20467117250000 | 0.44209
120.3864 | 409650364000 | 534.9228 | 261.7728 | 20482518200000 | 0.44242
120.4416 | 409958482000 | 535.0332 | 261.8832 | 20497924100000 | 0.44275
120.4968 | 410266698000 | 535.1436 | 261.9936 | 20513334900000 | 0.44308
120.552 | 410575045000 | 535.254 | 262.104 | 20528752250000 | 0.44342
120.6073 | 410883457000 | 535.3644 | 262.2144 | 20544172850000 | 0.44375
120.6625 | 411191968000 | 535.4749 | 262.3249 | 20559598400000 | 0.44408
120.7177 | 411500577000 | 535.5853 | 262.4353 | 20575028850000 | 0.44442
120.7729 | 411809284000 | 535.6957 | 262.5457 | 20590464200000 | 0.44475
120.8281 | 412118090000 | 535.8061 | 262.6561 | 20605904500000 | 0.44508
120.8833 | 412426961000 | 535.9165 | 262.7665 | 20621348050000 | 0.44542
120.9385 | 412735930000 | 536.0269 | 262.8769 | 20636796500000 | 0.44575
120.9937 | 413044998000 | 536.1373 | 262.9873 | 20652249900000 | 0.44608
121.0489 | 413354131000 | 536.2477 | 263.0977 | 20667706550000 | 0.44642
121.1041 | 413663363000 | 536.3582 | 263.2082 | 20683168150000 | 0.44675
121.1593 | 413972693000 | 536.4685 | 263.3185 | 20698634650000 | 0.44709
121.2145 | 414282088000 | 536.5789 | 263.4289 | 20714104400000 | 0.44742
121.2697 | 414591582000 | 536.6893 | 263.5393 | 20729579100000 | 0.44775
121.3249 | 414901142000 | 536.7997 | 263.6497 | 20745057100000 | 0.44809
121.3801 | 415210766000 | 536.9102 | 263.7602 | 20760538300000 | 0.44842
121.4353 | 415520489000 | 537.0206 | 263.8706 | 20776024450000 | 0.44876
121.4905 | 415830278000 | 537.131 | 263.981 | 20791513900000 | 0.44909
121.5374 | 416093569000 | 537.2248 | 264.0748 | 20804678450000 | 0.44938
121.5843 | 416356925000 | 537.3186 | 264.1686 | 20817846250000 | 0.44966
121.6312 | 416620347000 | 537.4124 | 264.2624 | 20831017350000 | 0.44995
121.6782 | 416883802000 | 537.5062 | 264.3562 | 20844190100000 | 0.45023
121.7251 | 417147290000 | 537.6 | 264.45 | 20857364500000 | 0.45051
121.772 | 417410843000 | 537.6939 | 264.5439 | 20870542150000 | 0.4508
121.8189 | 417674461000 | 537.7877 | 264.6377 | 20883723050000 | 0.45108
121.8658 | 417938113000 | 537.8815 | 264.7315 | 20896905650000 | 0.45137
121.9127 | 418201829000 | 537.9753 | 264.8253 | 20910091450000 | 0.45165
121.9596 | 418465579000 | 538.0692 | 264.9192 | 20923278950000 | 0.45194
122.0065 | 418729361000 | 538.163 | 265.013 | 20936468050000 | 0.45222
122.0534 | 418993209000 | 538.2568 | 265.1068 | 20949660450000 | 0.45251
122.1003 | 419257090000 | 538.3506 | 265.2006 | 20962854500000 | 0.45279
122.1472 | 419521036000 | 538.4444 | 265.2944 | 20976051800000 | 0.45308
122.1941 | 419785015000 | 538.5382 | 265.3882 | 20989250750000 | 0.45336
122.241 | 420049027000 | 538.632 | 265.482 | 21002451350000 | 0.45365
122.288 | 420313072000 | 538.7258 | 265.5758 | 21015653600000 | 0.45393
122.3349 | 420577182000 | 538.8196 | 265.6696 | 21028859100000 | 0.45422
122.3818 | 420841325000 | 538.9135 | 265.7635 | 21042066250000 | 0.4545
122.4287 | 421105500000 | 539.0073 | 265.8573 | 21055275000000 | 0.45479
122.4756 | 421369741000 | 539.1011 | 265.9511 | 21068487050000 | 0.45508
122.5225 | 421633982000 | 539.1949 | 266.0449 | 21081699100000 | 0.45536
122.5694 | 421898289000 | 539.2888 | 266.1388 | 21094914450000 | 0.45565
122.6163 | 422162629000 | 539.3826 | 266.2326 | 21108131450000 | 0.45593
122.6632 | 422427001000 | 539.4764 | 266.3264 | 21121350050000 | 0.45622
122.7101 | 422691406000 | 539.5702 | 266.4202 | 21134570300000 | 0.4565
122.757 | 422955844000 | 539.664 | 266.514 | 21147792200000 | 0.45679
122.8039 | 423220314000 | 539.7578 | 266.6078 | 21161015700000 | 0.45707
122.8508 | 423484817000 | 539.8516 | 266.7016 | 21174240850000 | 0.45736
122.8978 | 423749353000 | 539.9454 | 266.7954 | 21187467650000 | 0.45764
122.9447 | 424013922000 | 540.0392 | 266.8892 | 21200696100000 | 0.45793
122.991 | 424275214000 | 540.1319 | 266.9819 | 21213760700000 | 0.45821
123 | 424326070000 | 540.15 | 267 | 21216303500000 | 0.45827
123.0463 | 424587428000 | 540.2426 | 267.0926 | 21229371400000 | 0.45855
123.0927 | 424848785000 | 540.3353 | 267.1853 | 21242439250000 | 0.45883
123.139 | 425110176000 | 540.4279 | 267.2779 | 21255508800000 | 0.45911
123.1853 | 425371599000 | 540.5205 | 267.3705 | 21268579950000 | 0.4594
123.2316 | 425633055000 | 540.6132 | 267.4632 | 21281652750000 | 0.45968
123.2779 | 425894543000 | 540.7058 | 267.5558 | 21294727150000 | 0.45996
123.3243 | 426156032000 | 540.7985 | 267.6485 | 21307801600000 | 0.46024
123.3706 | 426417553000 | 540.8911 | 267.7411 | 21320877650000 | 0.46053
123.4169 | 426679108000 | 540.9838 | 267.8338 | 21333955400000 | 0.46081
123.4632 | 426940662000 | 541.0764 | 267.9264 | 21347033100000 | 0.46109
123.5096 | 427202249000 | 541.1691 | 268.0191 | 21360112450000 | 0.46137
123.5559 | 427463868000 | 541.2617 | 268.1117 | 21373193400000 | 0.46166
123.6022 | 427725488000 | 541.3544 | 268.2044 | 21386274400000 | 0.46194
123.6485 | 427987141000 | 541.447 | 268.297 | 21399357050000 | 0.46222
123.6949 | 428248826000 | 541.5397 | 268.3897 | 21412441300000 | 0.4625
123.7412 | 428510511000 | 541.6323 | 268.4823 | 21425525550000 | 0.46279
123.7875 | 428772196000 | 541.725 | 268.575 | 21438609800000 | 0.46307
123.8338 | 429033914000 | 541.8176 | 268.6676 | 21451695700000 | 0.46335
123.8802 | 429295665000 | 541.9103 | 268.7603 | 21464783250000 | 0.46363
123.9265 | 429557416000 | 542.0029 | 268.8529 | 21477870800000 | 0.46392
123.9728 | 429819167000 | 542.0956 | 268.9456 | 21490958350000 | 0.4642
124.0191 | 430080950000 | 542.1882 | 269.0382 | 21504047500000 | 0.46448
124.0655 | 430342734000 | 542.2809 | 269.1309 | 21517136700000 | 0.46477
124.1118 | 430604517000 | 542.3735 | 269.2235 | 21530225850000 | 0.46505
124.1581 | 430866334000 | 542.4661 | 269.3161 | 21543316700000 | 0.46533
124.2044 | 431128150000 | 542.5588 | 269.4088 | 21556407500000 | 0.46561
124.2508 | 431389999000 | 542.6514 | 269.5014 | 21569499950000 | 0.4659
124.2971 | 431651848000 | 542.7441 | 269.5941 | 21582592400000 | 0.46618
124.3434 | 431913697000 | 542.8367 | 269.6867 | 21595684850000 | 0.46646
124.3897 | 432175546000 | 542.9294 | 269.7794 | 21608777300000 | 0.46675
124.436 | 432437395000 | 543.022 | 269.872 | 21621869750000 | 0.46703
124.4824 | 432699277000 | 543.1147 | 269.9647 | 21634963850000 | 0.46731
124.5287 | 432961159000 | 543.2073 | 270.0573 | 21648057950000 | 0.46759
124.575 | 433223041000 | 543.3 | 270.15 | 21661152050000 | 0.46788
124.6214 | 433484923000 | 543.3926 | 270.2426 | 21674246150000 | 0.46816
124.6677 | 433746805000 | 543.4853 | 270.3353 | 21687340250000 | 0.46844
124.714 | 434008687000 | 543.5779 | 270.4279 | 21700434350000 | 0.46872
124.7603 | 434270568000 | 543.6706 | 270.5206 | 21713528400000 | 0.46901
124.8066 | 434532450000 | 543.7632 | 270.6132 | 21726622500000 | 0.46929
124.853 | 434794365000 | 543.8559 | 270.7059 | 21739718250000 | 0.46957
124.8993 | 435056247000 | 543.9485 | 270.7985 | 21752812350000 | 0.46986
124.9456 | 435318129000 | 544.0412 | 270.8912 | 21765906450000 | 0.47014
124.9919 | 435580010000 | 544.1339 | 270.9839 | 21779000500000 | 0.47042
125.0383 | 435841892000 | 544.2265 | 271.0765 | 21792094600000 | 0.4707
125.0846 | 436103774000 | 544.3192 | 271.1692 | 21805188700000 | 0.47099
125.1309 | 436365656000 | 544.4118 | 271.2618 | 21818282800000 | 0.47127
125.1772 | 436627538000 | 544.5044 | 271.3544 | 21831376900000 | 0.47155
125.2236 | 436889420000 | 544.597 | 271.447 | 21844471000000 | 0.47184
125.2699 | 437151269000 | 544.6897 | 271.5397 | 21857563450000 | 0.47212
125.3162 | 437413118000 | 544.7823 | 271.6323 | 21870655900000 | 0.4724
125.3625 | 437674967000 | 544.875 | 271.725 | 21883748350000 | 0.47268
125.4089 | 437936783000 | 544.9677 | 271.8177 | 21896839150000 | 0.47297
125.4552 | 438198632000 | 545.0603 | 271.9103 | 21909931600000 | 0.47325
125.5015 | 438460449000 | 545.153 | 272.003 | 21923022450000 | 0.47353
125.5478 | 438722232000 | 545.2456 | 272.0956 | 21936111600000 | 0.47382
125.5942 | 438984049000 | 545.3383 | 272.1883 | 21949202450000 | 0.4741
125.6405 | 439245832000 | 545.4309 | 272.2809 | 21962291600000 | 0.47438
125.6868 | 439507583000 | 545.5236 | 272.3736 | 21975379150000 | 0.47466
125.7331 | 439769334000 | 545.6162 | 272.4662 | 21988466700000 | 0.47495
125.7795 | 440031085000 | 545.7089 | 272.5589 | 22001554250000 | 0.47523
125.8258 | 440292803000 | 545.8015 | 272.6515 | 22014640150000 | 0.47551
125.8721 | 440554521000 | 545.8942 | 272.7442 | 22027726050000 | 0.47579
125.9184 | 440816206000 | 545.9868 | 272.8368 | 22040810300000 | 0.47608
125.9648 | 441077891000 | 546.0795 | 272.9295 | 22053894550000 | 0.47636
126 | 441276989000 | 546.15 | 273 | 22063849450000 | 0.47657
126.0463 | 441538609000 | 546.2426 | 273.0926 | 22076930450000 | 0.47686
126.0927 | 441800262000 | 546.3353 | 273.1853 | 22090013100000 | 0.47714
126.139 | 442061849000 | 546.4279 | 273.2779 | 22103092450000 | 0.47742
126.1853 | 442323436000 | 546.5205 | 273.3705 | 22116171800000 | 0.4777
126.2316 | 442584990000 | 546.6132 | 273.4632 | 22129249500000 | 0.47799
126.2779 | 442846544000 | 546.7058 | 273.5558 | 22142327200000 | 0.47827
126.3243 | 443108065000 | 546.7985 | 273.6485 | 22155403250000 | 0.47855
126.3706 | 443369554000 | 546.8911 | 273.7411 | 22168477700000 | 0.47883
126.4169 | 443631010000 | 546.9838 | 273.8338 | 22181550500000 | 0.47912
126.4632 | 443892466000 | 547.0764 | 273.9264 | 22194623300000 | 0.4794
126.5096 | 444153889000 | 547.1691 | 274.0191 | 22207694450000 | 0.47968
126.5559 | 444415279000 | 547.2617 | 274.1117 | 22220763950000 | 0.47996
126.6022 | 444676637000 | 547.3544 | 274.2044 | 22233831850000 | 0.48025
126.6485 | 444937961000 | 547.447 | 274.297 | 22246898050000 | 0.48053
126.6949 | 445199286000 | 547.5397 | 274.3897 | 22259964300000 | 0.48081
126.7412 | 445460546000 | 547.6323 | 274.4823 | 22273027300000 | 0.48109
126.7875 | 445721805000 | 547.725 | 274.575 | 22286090250000 | 0.48138
126.8338 | 445983031000 | 547.8176 | 274.6676 | 22299151550000 | 0.48166
126.8802 | 446244192000 | 547.9103 | 274.7603 | 22312209600000 | 0.48194
126.9265 | 446505353000 | 548.0029 | 274.8529 | 22325267650000 | 0.48222
126.9728 | 446766481000 | 548.0956 | 274.9456 | 22338324050000 | 0.4825
127.0191 | 447027577000 | 548.1882 | 275.0382 | 22351378850000 | 0.48279
127.0655 | 447288607000 | 548.2809 | 275.1309 | 22364430350000 | 0.48307
127.1118 | 447549637000 | 548.3735 | 275.2235 | 22377481850000 | 0.48335
127.1581 | 447810601000 | 548.4661 | 275.3161 | 22390530050000 | 0.48363
127.2044 | 448071565000 | 548.5588 | 275.4088 | 22403578250000 | 0.48391
127.2508 | 448332464000 | 548.6514 | 275.5014 | 22416623200000 | 0.48419
127.2971 | 448593330000 | 548.7441 | 275.5941 | 22429666500000 | 0.48448
127.3434 | 448854163000 | 548.8367 | 275.6867 | 22442708150000 | 0.48476
127.3897 | 449114931000 | 548.9294 | 275.7794 | 22455746550000 | 0.48504
127.436 | 449375699000 | 549.022 | 275.872 | 22468784950000 | 0.48532
127.4824 | 449636401000 | 549.1147 | 275.9647 | 22481820050000 | 0.4856
127.5287 | 449897071000 | 549.2073 | 276.0573 | 22494853550000 | 0.48588
127.575 | 450157674000 | 549.3 | 276.15 | 22507883700000 | 0.48617
127.6214 | 450418278000 | 549.3926 | 276.2426 | 22520913900000 | 0.48645
127.6677 | 450678784000 | 549.4853 | 276.3353 | 22533939200000 | 0.48673
127.714 | 450939290000 | 549.5779 | 276.4279 | 22546964500000 | 0.48701
127.7603 | 451199730000 | 549.6706 | 276.5206 | 22559986500000 | 0.48729
127.8066 | 451460137000 | 549.7632 | 276.6132 | 22573006850000 | 0.48757
127.853 | 451720479000 | 549.8559 | 276.7059 | 22586023950000 | 0.48785
127.8993 | 451980788000 | 549.9485 | 276.7985 | 22599039400000 | 0.48813
127.9456 | 452241031000 | 550.0412 | 276.8912 | 22612051550000 | 0.48842
127.9919 | 452501242000 | 550.1339 | 276.9839 | 22625062100000 | 0.4887
128.0383 | 452761420000 | 550.2265 | 277.0765 | 22638071000000 | 0.48898
128.0846 | 453021499000 | 550.3192 | 277.1692 | 22651074950000 | 0.48926
128.1309 | 453281579000 | 550.4118 | 277.2618 | 22664078950000 | 0.48954
128.1772 | 453541560000 | 550.5044 | 277.3544 | 22677078000000 | 0.48982
128.2236 | 453801509000 | 550.597 | 277.447 | 22690075450000 | 0.4901
128.2699 | 454061425000 | 550.6897 | 277.5397 | 22703071250000 | 0.49038
128.3162 | 454321242000 | 550.7823 | 277.6323 | 22716062100000 | 0.49066
128.3625 | 454581027000 | 550.875 | 277.725 | 22729051350000 | 0.49094
128.4089 | 454840779000 | 550.9677 | 277.8177 | 22742038950000 | 0.49122
128.4552 | 455100432000 | 551.0603 | 277.9103 | 22755021600000 | 0.4915
128.5015 | 455360053000 | 551.153 | 278.003 | 22768002650000 | 0.49178
128.5478 | 455619641000 | 551.2456 | 278.0956 | 22780982050000 | 0.49206
128.5942 | 455879131000 | 551.3383 | 278.1883 | 22793956550000 | 0.49234
128.6405 | 456138555000 | 551.4309 | 278.2809 | 22806927750000 | 0.49263
128.6868 | 456397947000 | 551.5236 | 278.3736 | 22819897350000 | 0.49291
128.7331 | 456657273000 | 551.6162 | 278.4662 | 22832863650000 | 0.49319
128.7795 | 456916533000 | 551.7089 | 278.5589 | 22845826650000 | 0.49347
128.8258 | 457175728000 | 551.8015 | 278.6515 | 22858786400000 | 0.49375
128.8721 | 457434857000 | 551.8942 | 278.7442 | 22871742850000 | 0.49402
128.9184 | 457693954000 | 551.9868 | 278.8368 | 22884697700000 | 0.4943
128.9648 | 457952952000 | 552.0795 | 278.9295 | 22897647600000 | 0.49458
129 | 458149954000 | 552.15 | 279 | 22907497700000 | 0.4948
129.0463 | 458408854000 | 552.2426 | 279.0926 | 22920442700000 | 0.49508
129.0927 | 458667688000 | 552.3352 | 279.1852 | 22933384400000 | 0.49536
129.139 | 458926457000 | 552.4279 | 279.2779 | 22946322850000 | 0.49564
129.1853 | 459185127000 | 552.5205 | 279.3705 | 22959256350000 | 0.49592
129.2316 | 459443765000 | 552.6132 | 279.4632 | 22972188250000 | 0.49619
129.2779 | 459702305000 | 552.7058 | 279.5558 | 22985115250000 | 0.49647
129.3243 | 459960779000 | 552.7985 | 279.6485 | 22998038950000 | 0.49675
129.3706 | 460219187000 | 552.8911 | 279.7411 | 23010959350000 | 0.49703
129.4169 | 460477530000 | 552.9838 | 279.8338 | 23023876500000 | 0.49731
129.4632 | 460735807000 | 553.0764 | 279.9264 | 23036790350000 | 0.49759
129.5096 | 460994019000 | 553.1691 | 280.0191 | 23049700950000 | 0.49787
129.5559 | 461252133000 | 553.2617 | 280.1117 | 23062606650000 | 0.49815
129.6022 | 461510181000 | 553.3544 | 280.2044 | 23075509050000 | 0.49843
129.6485 | 461768131000 | 553.447 | 280.297 | 23088406550000 | 0.4987
129.6949 | 462026047000 | 553.5397 | 280.3897 | 23101302350000 | 0.49898
129.7412 | 462283866000 | 553.6323 | 280.4823 | 23114193300000 | 0.49926
129.7875 | 462541619000 | 553.725 | 280.575 | 23127080950000 | 0.49954
129.8338 | 462799274000 | 553.8176 | 280.6676 | 23139963700000 | 0.49982
129.8802 | 463056863000 | 553.9103 | 280.7603 | 23152843150000 | 0.5001
129.9265 | 463314354000 | 554.0029 | 280.8529 | 23165717700000 | 0.50037
129.9728 | 463571780000 | 554.0956 | 280.9456 | 23178589000000 | 0.50065
130.0191 | 463829139000 | 554.1882 | 281.0382 | 23191456950000 | 0.50093
130.0655 | 464086401000 | 554.2809 | 281.1309 | 23204320050000 | 0.50121
130.1118 | 464343564000 | 554.3735 | 281.2235 | 23217178200000 | 0.50149
130.1581 | 464600662000 | 554.4661 | 281.3161 | 23230033100000 | 0.50176
130.2044 | 464857694000 | 554.5588 | 281.4088 | 23242884700000 | 0.50204
130.2508 | 465114628000 | 554.6514 | 281.5014 | 23255731400000 | 0.50232
130.2971 | 465371464000 | 554.7441 | 281.5941 | 23268573200000 | 0.5026
130.3434 | 465628201000 | 554.8367 | 281.6867 | 23281410050000 | 0.50287
130.3897 | 465884873000 | 554.9294 | 281.7794 | 23294243650000 | 0.50315
130.436 | 466141479000 | 555.022 | 281.872 | 23307073950000 | 0.50343
130.4824 | 466397954000 | 555.1147 | 281.9647 | 23319897700000 | 0.50371
130.5287 | 466654364000 | 555.2073 | 282.0573 | 23332718200000 | 0.50398
130.575 | 466910675000 | 555.3 | 282.15 | 23345533750000 | 0.50426
130.6214 | 467166921000 | 555.3926 | 282.2426 | 23358346050000 | 0.50454
130.6677 | 467423035000 | 555.4853 | 282.3353 | 23371151750000 | 0.50481
130.714 | 467679085000 | 555.5779 | 282.4279 | 23383954250000 | 0.50509
130.7603 | 467935035000 | 555.6706 | 282.5206 | 23396751750000 | 0.50537
130.8066 | 468190888000 | 555.7632 | 282.6132 | 23409544400000 | 0.50564
130.853 | 468446675000 | 555.8559 | 282.7059 | 23422333750000 | 0.50592
130.8993 | 468702331000 | 555.9485 | 282.7985 | 23435116550000 | 0.50619
130.9456 | 468957889000 | 556.0412 | 282.8912 | 23447894450000 | 0.50647
130.9919 | 469213381000 | 556.1339 | 282.9839 | 23460669050000 | 0.50675
131.0383 | 469468774000 | 556.2265 | 283.0765 | 23473438700000 | 0.50702
131.0846 | 469724037000 | 556.3192 | 283.1692 | 23486201850000 | 0.5073
131.1309 | 469979234000 | 556.4117 | 283.2617 | 23498961700000 | 0.50757
131.1772 | 470234300000 | 556.5044 | 283.3544 | 23511715000000 | 0.50785
131.2236 | 470489301000 | 556.597 | 283.447 | 23524465050000 | 0.50812
131.2699 | 470744170000 | 556.6897 | 283.5397 | 23537208500000 | 0.5084
131.3162 | 470998974000 | 556.7823 | 283.6323 | 23549948700000 | 0.50867
131.3625 | 471253647000 | 556.875 | 283.725 | 23562682350000 | 0.50895
131.4089 | 471508222000 | 556.9677 | 283.8177 | 23575411100000 | 0.50922
131.4552 | 471762698000 | 557.0603 | 283.9103 | 23588134900000 | 0.5095
131.5015 | 472017076000 | 557.153 | 284.003 | 23600853800000 | 0.50977
131.5478 | 472271323000 | 557.2456 | 284.0956 | 23613566150000 | 0.51005
131.5942 | 472525472000 | 557.3383 | 284.1883 | 23626273600000 | 0.51032
131.6405 | 472779522000 | 557.4309 | 284.2809 | 23638976100000 | 0.5106
131.6868 | 473033474000 | 557.5236 | 284.3736 | 23651673700000 | 0.51087
131.7331 | 473287328000 | 557.6162 | 284.4662 | 23664366400000 | 0.51115
131.7795 | 473541050000 | 557.7089 | 284.5589 | 23677052500000 | 0.51142
131.8258 | 473794675000 | 557.8015 | 284.6515 | 23689733750000 | 0.51169
131.8721 | 474048168000 | 557.8942 | 284.7442 | 23702408400000 | 0.51197
131.9184 | 474301563000 | 557.9868 | 284.8368 | 23715078150000 | 0.51224
131.9648 | 474554860000 | 558.0795 | 284.9295 | 23727743000000 | 0.51251
132 | 474747503000 | 558.15 | 285 | 23737375150000 | 0.51272
132.0463 | 475000603000 | 558.2426 | 285.0926 | 23750030150000 | 0.513
132.0927 | 475253572000 | 558.3352 | 285.1852 | 23762678600000 | 0.51327
132.139 | 475506442000 | 558.4279 | 285.2779 | 23775322100000 | 0.51354
132.1853 | 475759182000 | 558.5205 | 285.3705 | 23787959100000 | 0.51382
132.2316 | 476011790000 | 558.6132 | 285.4632 | 23800589500000 | 0.51409
132.2779 | 476264301000 | 558.7058 | 285.5558 | 23813215050000 | 0.51436
132.3243 | 476516712000 | 558.7985 | 285.6485 | 23825835600000 | 0.51463
132.3706 | 476768993000 | 558.8911 | 285.7411 | 23838449650000 | 0.51491
132.4169 | 477021143000 | 558.9838 | 285.8338 | 23851057150000 | 0.51518
132.4632 | 477273194000 | 559.0764 | 285.9264 | 23863659700000 | 0.51545
132.5096 | 477525115000 | 559.1691 | 286.0191 | 23876255750000 | 0.51572
132.5559 | 477776904000 | 559.2617 | 286.1117 | 23888845200000 | 0.51599
132.6022 | 478028595000 | 559.3544 | 286.2044 | 23901429750000 | 0.51627
132.6485 | 478280122000 | 559.447 | 286.297 | 23914006100000 | 0.51654
132.6949 | 478531551000 | 559.5397 | 286.3897 | 23926577550000 | 0.51681
132.7412 | 478782882000 | 559.6323 | 286.4823 | 23939144100000 | 0.51708
132.7875 | 479034049000 | 559.725 | 286.575 | 23951702450000 | 0.51735
132.8338 | 479285117000 | 559.8176 | 286.6676 | 23964255850000 | 0.51762
132.8802 | 479536054000 | 559.9103 | 286.7603 | 23976802700000 | 0.51789
132.9265 | 479786861000 | 560.0029 | 286.8529 | 23989343050000 | 0.51816
132.9728 | 480037536000 | 560.0956 | 286.9456 | 24001876800000 | 0.51844
133.0191 | 480288080000 | 560.1882 | 287.0382 | 24014404000000 | 0.51871
133.0655 | 480538493000 | 560.2809 | 287.1309 | 24026924650000 | 0.51898
133.1118 | 480788775000 | 560.3735 | 287.2235 | 24039438750000 | 0.51925
133.1581 | 481038959000 | 560.4661 | 287.3161 | 24051947950000 | 0.51952
133.2044 | 481288978000 | 560.5588 | 287.4088 | 24064448900000 | 0.51979
133.2508 | 481538867000 | 560.6514 | 287.5014 | 24076943350000 | 0.52006
133.2971 | 481788625000 | 560.7441 | 287.5941 | 24089431250000 | 0.52033
133.3434 | 482038252000 | 560.8367 | 287.6867 | 24101912600000 | 0.5206
133.3897 | 482287747000 | 560.9294 | 287.7794 | 24114387350000 | 0.52087
133.436 | 482537112000 | 561.022 | 287.872 | 24126855600000 | 0.52114
133.4824 | 482786345000 | 561.1147 | 287.9647 | 24139317250000 | 0.5214
133.5287 | 483035447000 | 561.2073 | 288.0573 | 24151772350000 | 0.52167
133.575 | 483284386000 | 561.3 | 288.15 | 24164219300000 | 0.52194
133.6214 | 483533193000 | 561.3926 | 288.2426 | 24176659650000 | 0.52221
133.6677 | 483781870000 | 561.4853 | 288.3353 | 24189093500000 | 0.52248
133.714 | 484030415000 | 561.5779 | 288.4279 | 24201520750000 | 0.52275
133.7603 | 484278796000 | 561.6706 | 288.5206 | 24213939800000 | 0.52302
133.8066 | 484527047000 | 561.7632 | 288.6132 | 24226352350000 | 0.52328
133.853 | 484775166000 | 561.8559 | 288.7059 | 24238758300000 | 0.52355
133.8993 | 485023154000 | 561.9485 | 288.7985 | 24251157700000 | 0.52382
133.9456 | 485270979000 | 562.0412 | 288.8912 | 24263548950000 | 0.52409
133.9919 | 485518672000 | 562.1339 | 288.9839 | 24275933600000 | 0.52436
134.0383 | 485766201000 | 562.2265 | 289.0765 | 24288310050000 | 0.52462
134.0846 | 486013600000 | 562.3192 | 289.1692 | 24300680000000 | 0.52489
134.1309 | 486260834000 | 562.4117 | 289.2617 | 24313041700000 | 0.52516
134.1772 | 486507938000 | 562.5044 | 289.3544 | 24325396900000 | 0.52542
134.2236 | 486754910000 | 562.597 | 289.447 | 24337745500000 | 0.52569
134.2699 | 487001719000 | 562.6897 | 289.5397 | 24350085950000 | 0.52596
134.3162 | 487248364000 | 562.7823 | 289.6323 | 24362418200000 | 0.52622
134.3625 | 487494877000 | 562.875 | 289.725 | 24374743850000 | 0.52649
134.4089 | 487741227000 | 562.9677 | 289.8177 | 24387061350000 | 0.52676
134.4552 | 487987446000 | 563.0603 | 289.9103 | 24399372300000 | 0.52702
134.5015 | 488233501000 | 563.153 | 290.003 | 24411675050000 | 0.52729
134.5478 | 488479392000 | 563.2456 | 290.0956 | 24423969600000 | 0.52755
134.5942 | 488725152000 | 563.3383 | 290.1883 | 24436257600000 | 0.52782
134.6405 | 488970748000 | 563.4309 | 290.2809 | 24448537400000 | 0.52808
134.6868 | 489216180000 | 563.5236 | 290.3736 | 24460809000000 | 0.52835
134.7331 | 489461481000 | 563.6162 | 290.4662 | 24473074050000 | 0.52861
134.7795 | 489706586000 | 563.7089 | 290.5589 | 24485329300000 | 0.52888
134.8258 | 489951560000 | 563.8015 | 290.6515 | 24497578000000 | 0.52914
134.8721 | 490196369000 | 563.8942 | 290.7442 | 24509818450000 | 0.52941
134.9184 | 490441048000 | 563.9868 | 290.8368 | 24522052400000 | 0.52967
134.9648 | 490685530000 | 564.0795 | 290.9295 | 24534276500000 | 0.52994
135 | 490871456000 | 564.15 | 291 | 24543572800000 | 0.53014
135.0463 | 491115676000 | 564.2426 | 291.0926 | 24555783800000 | 0.5304
135.0927 | 491359732000 | 564.3352 | 291.1852 | 24567986600000 | 0.53066
135.139 | 491603624000 | 564.4279 | 291.2779 | 24580181200000 | 0.53093
135.1853 | 491847352000 | 564.5205 | 291.3705 | 24592367600000 | 0.53119
135.2316 | 492090917000 | 564.6132 | 291.4632 | 24604545850000 | 0.53145
135.2779 | 492334318000 | 564.7058 | 291.5558 | 24616715900000 | 0.53172
135.3243 | 492577554000 | 564.7985 | 291.6485 | 24628877700000 | 0.53198
135.3706 | 492820627000 | 564.8911 | 291.7411 | 24641031350000 | 0.53224
135.4169 | 493063537000 | 564.9838 | 291.8338 | 24653176850000 | 0.5325
135.4632 | 493306249000 | 565.0764 | 291.9264 | 24665312450000 | 0.53277
135.5096 | 493548831000 | 565.1691 | 292.0191 | 24677441550000 | 0.53303
135.5559 | 493791216000 | 565.2617 | 292.1117 | 24689560800000 | 0.53329
135.6022 | 494033469000 | 565.3544 | 292.2044 | 24701673450000 | 0.53355
135.6485 | 494275527000 | 565.447 | 292.297 | 24713776350000 | 0.53381
135.6949 | 494517420000 | 565.5397 | 292.3897 | 24725871000000 | 0.53407
135.7412 | 494759117000 | 565.6323 | 292.4823 | 24737955850000 | 0.53433
135.7875 | 495000682000 | 565.725 | 292.575 | 24750034100000 | 0.5346
135.8338 | 495242052000 | 565.8176 | 292.6676 | 24762102600000 | 0.53486
135.8802 | 495483224000 | 565.9103 | 292.7603 | 24774161200000 | 0.53512
135.9265 | 495724265000 | 566.0029 | 292.8529 | 24786213250000 | 0.53538
135.9728 | 495965110000 | 566.0956 | 292.9456 | 24798255500000 | 0.53564
136.0191 | 496205791000 | 566.1882 | 293.0382 | 24810289550000 | 0.5359
136.0655 | 496446276000 | 566.2808 | 293.1308 | 24822313800000 | 0.53616
136.1118 | 496686596000 | 566.3735 | 293.2235 | 24834329800000 | 0.53642
136.1581 | 496926720000 | 566.4661 | 293.3161 | 24846336000000 | 0.53668
136.2044 | 497166680000 | 566.5588 | 293.4088 | 24858334000000 | 0.53693
136.2508 | 497406476000 | 566.6514 | 293.5014 | 24870323800000 | 0.53719
136.2971 | 497646076000 | 566.7441 | 293.5941 | 24882303800000 | 0.53745
136.3434 | 497885479000 | 566.8367 | 293.6867 | 24894273950000 | 0.53771
136.3897 | 498124718000 | 566.9294 | 293.7794 | 24906235900000 | 0.53797
136.436 | 498363793000 | 567.022 | 293.872 | 24918189650000 | 0.53823
136.4824 | 498602639000 | 567.1147 | 293.9647 | 24930131950000 | 0.53849
136.5287 | 498841321000 | 567.2073 | 294.0573 | 24942066050000 | 0.53874
136.575 | 499079840000 | 567.3 | 294.15 | 24953992000000 | 0.539
136.6214 | 499318161000 | 567.3926 | 294.2426 | 24965908050000 | 0.53926
136.6677 | 499556286000 | 567.4853 | 294.3353 | 24977814300000 | 0.53952
136.714 | 499794215000 | 567.5779 | 294.4279 | 24989710750000 | 0.53977
136.7603 | 500031980000 | 567.6706 | 294.5206 | 25001599000000 | 0.54003
136.8066 | 500269548000 | 567.7632 | 294.6132 | 25013477400000 | 0.54029
136.853 | 500506919000 | 567.8559 | 294.7059 | 25025345950000 | 0.54054
136.8993 | 500744094000 | 567.9485 | 294.7985 | 25037204700000 | 0.5408
136.9456 | 500981105000 | 568.0412 | 294.8912 | 25049055250000 | 0.54105
136.9919 | 501217886000 | 568.1339 | 294.9839 | 25060894300000 | 0.54131
137.0383 | 501454504000 | 568.2265 | 295.0765 | 25072725200000 | 0.54157
137.0846 | 501690925000 | 568.3191 | 295.1691 | 25084546250000 | 0.54182
137.1309 | 501927150000 | 568.4117 | 295.2617 | 25096357500000 | 0.54208
137.1772 | 502163177000 | 568.5044 | 295.3544 | 25108158850000 | 0.54233
137.2236 | 502399009000 | 568.597 | 295.447 | 25119950450000 | 0.54259
137.2699 | 502634643000 | 568.6897 | 295.5397 | 25131732150000 | 0.54284
137.3162 | 502870082000 | 568.7823 | 295.6323 | 25143504100000 | 0.54309
137.3625 | 503105323000 | 568.875 | 295.725 | 25155266150000 | 0.54335
137.4089 | 503340368000 | 568.9677 | 295.8177 | 25167018400000 | 0.5436
137.4552 | 503575216000 | 569.0603 | 295.9103 | 25178760800000 | 0.54386
137.5015 | 503809868000 | 569.153 | 296.003 | 25190493400000 | 0.54411
137.5478 | 504044290000 | 569.2456 | 296.0956 | 25202214500000 | 0.54436
137.5942 | 504278548000 | 569.3383 | 296.1883 | 25213927400000 | 0.54462
137.6405 | 504512578000 | 569.4309 | 296.2809 | 25225628900000 | 0.54487
137.6868 | 504746410000 | 569.5236 | 296.3736 | 25237320500000 | 0.54512
137.7331 | 504980046000 | 569.6162 | 296.4662 | 25249002300000 | 0.54537
137.7795 | 505213485000 | 569.7089 | 296.5589 | 25260674250000 | 0.54563
137.8258 | 505446695000 | 569.8015 | 296.6515 | 25272334750000 | 0.54588
137.8721 | 505679708000 | 569.8942 | 296.7442 | 25283985400000 | 0.54613
137.9184 | 505912525000 | 569.9868 | 296.8368 | 25295626250000 | 0.54638
137.9648 | 506145145000 | 570.0795 | 296.9295 | 25307257250000 | 0.54663
138 | 506321994000 | 570.15 | 297 | 25316099700000 | 0.54682
138.0463 | 506554221000 | 570.2426 | 297.0926 | 25327711050000 | 0.54707
138.0927 | 506786251000 | 570.3352 | 297.1852 | 25339312550000 | 0.54732
138.139 | 507018052000 | 570.4279 | 297.2779 | 25350902600000 | 0.54757
138.1853 | 507249656000 | 570.5205 | 297.3705 | 25362482800000 | 0.54782
138.2316 | 507481063000 | 570.6132 | 297.4632 | 25374053150000 | 0.54807
138.2779 | 507712242000 | 570.7058 | 297.5558 | 25385612100000 | 0.54832
138.3243 | 507943223000 | 570.7985 | 297.6485 | 25397161150000 | 0.54857
138.3706 | 508173976000 | 570.8911 | 297.7411 | 25408698800000 | 0.54882
138.4169 | 508404498000 | 570.9838 | 297.8338 | 25420224900000 | 0.54907
138.4632 | 508634825000 | 571.0764 | 297.9264 | 25431741250000 | 0.54932
138.5096 | 508864954000 | 571.1691 | 298.0191 | 25443247700000 | 0.54957
138.5559 | 509094822000 | 571.2617 | 298.1117 | 25454741100000 | 0.54982
138.6022 | 509324493000 | 571.3544 | 298.2044 | 25466224650000 | 0.55007
138.6485 | 509553967000 | 571.447 | 298.297 | 25477698350000 | 0.55031
138.6949 | 509783179000 | 571.5397 | 298.3897 | 25489158950000 | 0.55056
138.7412 | 510012195000 | 571.6323 | 298.4823 | 25500609750000 | 0.55081
138.7875 | 510241014000 | 571.725 | 298.575 | 25512050700000 | 0.55106
138.8338 | 510469571000 | 571.8176 | 298.6676 | 25523478550000 | 0.5513
138.8802 | 510697931000 | 571.9103 | 298.7603 | 25534896550000 | 0.55155
138.9265 | 510926062000 | 572.0029 | 298.8529 | 25546303100000 | 0.55179
138.9728 | 511153963000 | 572.0956 | 298.9456 | 25557698150000 | 0.55204
139.0191 | 511381635000 | 572.1882 | 299.0382 | 25569081750000 | 0.55229
139.0655 | 511609111000 | 572.2808 | 299.1308 | 25580455550000 | 0.55253
139.1118 | 511836324000 | 572.3735 | 299.2235 | 25591816200000 | 0.55278
139.1581 | 512063341000 | 572.4661 | 299.3161 | 25603167050000 | 0.55302
139.2044 | 512290095000 | 572.5588 | 299.4088 | 25614504750000 | 0.55327
139.2508 | 512516653000 | 572.6514 | 299.5014 | 25625832650000 | 0.55351
139.2971 | 512742949000 | 572.7441 | 299.5941 | 25637147450000 | 0.55376
139.3434 | 512969048000 | 572.8367 | 299.6867 | 25648452400000 | 0.554
139.3897 | 513194918000 | 572.9294 | 299.7794 | 25659745900000 | 0.55425
139.436 | 513420526000 | 573.022 | 299.872 | 25671026300000 | 0.55449
139.4824 | 513645937000 | 573.1147 | 299.9647 | 25682296850000 | 0.55473
139.5287 | 513871086000 | 573.2073 | 300.0573 | 25693554300000 | 0.55498
139.575 | 514096005000 | 573.3 | 300.15 | 25704800250000 | 0.55522
139.6214 | 514320695000 | 573.3926 | 300.2426 | 25716034750000 | 0.55546
139.6677 | 514545156000 | 573.4853 | 300.3353 | 25727257800000 | 0.5557
139.714 | 514769388000 | 573.5779 | 300.4279 | 25738469400000 | 0.55595
139.7603 | 514993357000 | 573.6706 | 300.5206 | 25749667850000 | 0.55619
139.8066 | 515217129000 | 573.7632 | 300.6132 | 25760856450000 | 0.55643
139.853 | 515440640000 | 573.8559 | 300.7059 | 25772032000000 | 0.55667
139.8993 | 515663888000 | 573.9485 | 300.7985 | 25783194400000 | 0.55691
139.9456 | 515886940000 | 574.0412 | 300.8912 | 25794347000000 | 0.55715
139.9919 | 516109730000 | 574.1339 | 300.9839 | 25805486500000 | 0.55739
140.0383 | 516332290000 | 574.2265 | 301.0765 | 25816614500000 | 0.55763
140.0846 | 516554588000 | 574.3191 | 301.1691 | 25827729400000 | 0.55787
140.1309 | 516776657000 | 574.4117 | 301.2617 | 25838832850000 | 0.55811
140.1772 | 516998463000 | 574.5044 | 301.3544 | 25849923150000 | 0.55835
140.2236 | 517220041000 | 574.597 | 301.447 | 25861002050000 | 0.55859
140.2699 | 517441389000 | 574.6897 | 301.5397 | 25872069450000 | 0.55883
140.3162 | 517662474000 | 574.7823 | 301.6323 | 25883123700000 | 0.55907
140.3625 | 517883331000 | 574.875 | 301.725 | 25894166550000 | 0.55931
140.4089 | 518103925000 | 574.9677 | 301.8177 | 25905196250000 | 0.55955
140.4552 | 518324257000 | 575.0603 | 301.9103 | 25916212850000 | 0.55978
140.5015 | 518544359000 | 575.153 | 302.003 | 25927217950000 | 0.56002
140.5478 | 518764200000 | 575.2456 | 302.0956 | 25938210000000 | 0.56026
140.5942 | 518983811000 | 575.3383 | 302.1883 | 25949190550000 | 0.5605
140.6405 | 519203160000 | 575.4309 | 302.2809 | 25960158000000 | 0.56073
140.6868 | 519422247000 | 575.5236 | 302.3736 | 25971112350000 | 0.56097
140.7331 | 519641104000 | 575.6162 | 302.4662 | 25982055200000 | 0.56121
140.7795 | 519859700000 | 575.7089 | 302.5589 | 25992985000000 | 0.56144
140.8258 | 520078033000 | 575.8015 | 302.6515 | 26003901650000 | 0.56168
140.8721 | 520296104000 | 575.8942 | 302.7442 | 26014805200000 | 0.56191
140.9184 | 520513946000 | 575.9868 | 302.8368 | 26025697300000 | 0.56215
140.9648 | 520731492000 | 576.0795 | 302.9295 | 26036574600000 | 0.56238
141 | 520896872000 | 576.1499 | 302.9999 | 26044843600000 | 0.56256
141.0463 | 521113993000 | 576.2426 | 303.0926 | 26055699650000 | 0.5628
141.0927 | 521330852000 | 576.3352 | 303.1852 | 26066542600000 | 0.56303
141.139 | 521547481000 | 576.4279 | 303.2779 | 26077374050000 | 0.56327
141.1853 | 521763815000 | 576.5205 | 303.3705 | 26088190750000 | 0.5635
141.2316 | 521979888000 | 576.6132 | 303.4632 | 26098994400000 | 0.56373
141.2779 | 522195698000 | 576.7058 | 303.5558 | 26109784900000 | 0.56397
141.3243 | 522411278000 | 576.7985 | 303.6485 | 26120563900000 | 0.5642
141.3706 | 522626564000 | 576.8911 | 303.7411 | 26131328200000 | 0.56443
141.4169 | 522841588000 | 576.9838 | 303.8338 | 26142079400000 | 0.56466
141.4632 | 523056349000 | 577.0764 | 303.9264 | 26152817450000 | 0.5649
141.5096 | 523270849000 | 577.1691 | 304.0191 | 26163542450000 | 0.56513
141.5559 | 523485086000 | 577.2617 | 304.1117 | 26174254300000 | 0.56536
141.6022 | 523699061000 | 577.3544 | 304.2044 | 26184953050000 | 0.56559
141.6485 | 523912774000 | 577.447 | 304.297 | 26195638700000 | 0.56582
141.6949 | 524126192000 | 577.5397 | 304.3897 | 26206309600000 | 0.56605
141.7412 | 524339347000 | 577.6323 | 304.4823 | 26216967350000 | 0.56628
141.7875 | 524552241000 | 577.725 | 304.575 | 26227612050000 | 0.56651
141.8338 | 524764873000 | 577.8176 | 304.6676 | 26238243650000 | 0.56674
141.8802 | 524977242000 | 577.9103 | 304.7603 | 26248862100000 | 0.56697
141.9265 | 525189317000 | 578.0029 | 304.8529 | 26259465850000 | 0.5672
141.9728 | 525401129000 | 578.0956 | 304.9456 | 26270056450000 | 0.56743
142.0191 | 525612646000 | 578.1882 | 305.0382 | 26280632300000 | 0.56766
142.0655 | 525823902000 | 578.2808 | 305.1308 | 26291195100000 | 0.56788
142.1118 | 526034895000 | 578.3735 | 305.2235 | 26301744750000 | 0.56811
142.1581 | 526245593000 | 578.4661 | 305.3161 | 26312279650000 | 0.56834
142.2044 | 526456029000 | 578.5588 | 305.4088 | 26322801450000 | 0.56857
142.2508 | 526666203000 | 578.6514 | 305.5014 | 26333310150000 | 0.56879
142.2971 | 526876082000 | 578.7441 | 305.5941 | 26343804100000 | 0.56902
142.3434 | 527085666000 | 578.8367 | 305.6867 | 26354283300000 | 0.56925
142.3897 | 527294988000 | 578.9294 | 305.7794 | 26364749400000 | 0.56947
142.436 | 527504015000 | 579.022 | 305.872 | 26375200750000 | 0.5697
142.4824 | 527712780000 | 579.1147 | 305.9647 | 26385639000000 | 0.56992
142.5287 | 527921250000 | 579.2073 | 306.0573 | 26396062500000 | 0.57015
142.575 | 528129458000 | 579.3 | 306.15 | 26406472900000 | 0.57037
142.6214 | 528337371000 | 579.3926 | 306.2426 | 26416868550000 | 0.5706
142.6677 | 528544989000 | 579.4853 | 306.3353 | 26427249450000 | 0.57082
142.714 | 528752345000 | 579.5779 | 306.4279 | 26437617250000 | 0.57105
142.7603 | 528959406000 | 579.6706 | 306.5206 | 26447970300000 | 0.57127
142.8066 | 529166172000 | 579.7632 | 306.6132 | 26458308600000 | 0.57149
142.853 | 529372643000 | 579.8559 | 306.7059 | 26468632150000 | 0.57172
142.8993 | 529578852000 | 579.9485 | 306.7985 | 26478942600000 | 0.57194
142.9456 | 529784734000 | 580.0412 | 306.8912 | 26489236700000 | 0.57216
142.9919 | 529990353000 | 580.1339 | 306.9839 | 26499517650000 | 0.57238
143.0415 | 530210030000 | 580.233 | 307.083 | 26510501500000 | 0.57262
143.0911 | 530429379000 | 580.3321 | 307.1821 | 26521468950000 | 0.57286
143.1406 | 530648367000 | 580.4312 | 307.2812 | 26532418350000 | 0.57309
143.1902 | 530867028000 | 580.5303 | 307.3803 | 26543351400000 | 0.57333
143.2398 | 531085361000 | 580.6295 | 307.4795 | 26554268050000 | 0.57357
143.2893 | 531303367000 | 580.7286 | 307.5786 | 26565168350000 | 0.5738
143.3389 | 531521012000 | 580.8278 | 307.6778 | 26576050600000 | 0.57404
143.3885 | 531738329000 | 580.9269 | 307.7769 | 26586916450000 | 0.57427
143.438 | 531955286000 | 581.026 | 307.876 | 26597764300000 | 0.57451
143.4876 | 532171948000 | 581.1251 | 307.9751 | 26608597400000 | 0.57474
143.5372 | 532388217000 | 581.2242 | 308.0742 | 26619410850000 | 0.57497
143.5867 | 532604191000 | 581.3234 | 308.1734 | 26630209550000 | 0.57521
143.6363 | 532819804000 | 581.4225 | 308.2725 | 26640990200000 | 0.57544
143.6859 | 533035057000 | 581.5217 | 308.3717 | 26651752850000 | 0.57567
143.7354 | 533249982000 | 581.6208 | 308.4708 | 26662499100000 | 0.5759
143.785 | 533464547000 | 581.7199 | 308.5699 | 26673227350000 | 0.57614
143.8345 | 533678752000 | 581.819 | 308.669 | 26683937600000 | 0.57637
143.8841 | 533892628000 | 581.9182 | 308.7682 | 26694631400000 | 0.5766
143.9337 | 534106178000 | 582.0173 | 308.8673 | 26705308900000 | 0.57683
143.9832 | 534319333000 | 582.1164 | 308.9664 | 26715966650000 | 0.57706
144 | 534391357000 | 582.1499 | 308.9999 | 26719567850000 | 0.57714
144.0496 | 534604055000 | 582.2491 | 309.0991 | 26730202750000 | 0.57737
144.0991 | 534816424000 | 582.3482 | 309.1982 | 26740821200000 | 0.5776
144.1487 | 535028433000 | 582.4473 | 309.2973 | 26751421650000 | 0.57783
144.1983 | 535240081000 | 582.5464 | 309.3964 | 26762004050000 | 0.57805
144.2478 | 535451369000 | 582.6456 | 309.4956 | 26772568450000 | 0.57828
144.2974 | 535662297000 | 582.7447 | 309.5947 | 26783114850000 | 0.57851
144.347 | 535872897000 | 582.8438 | 309.6938 | 26793644850000 | 0.57874
144.3965 | 536083104000 | 582.943 | 309.793 | 26804155200000 | 0.57896
144.4461 | 536292983000 | 583.0421 | 309.8921 | 26814649150000 | 0.57919
144.4957 | 536502469000 | 583.1412 | 309.9912 | 26825123450000 | 0.57942
144.5452 | 536711627000 | 583.2404 | 310.0904 | 26835581350000 | 0.57964
144.5948 | 536920392000 | 583.3395 | 310.1895 | 26846019600000 | 0.57987
144.6443 | 537128829000 | 583.4386 | 310.2886 | 26856441450000 | 0.58009
144.6939 | 537336873000 | 583.5378 | 310.3878 | 26866843650000 | 0.58032
144.7435 | 537544589000 | 583.6369 | 310.4869 | 26877229450000 | 0.58054
144.793 | 537751912000 | 583.736 | 310.586 | 26887595600000 | 0.58077
144.8426 | 537958875000 | 583.8351 | 310.6851 | 26897943750000 | 0.58099
144.8922 | 538165445000 | 583.9343 | 310.7843 | 26908272250000 | 0.58121
144.9417 | 538371686000 | 584.0334 | 310.8834 | 26918584300000 | 0.58144
144.9913 | 538577535000 | 584.1325 | 310.9825 | 26928876750000 | 0.58166
145.0409 | 538783023000 | 584.2317 | 311.0817 | 26939151150000 | 0.58188
145.0904 | 538988151000 | 584.3308 | 311.1808 | 26949407550000 | 0.5821
145.14 | 539192885000 | 584.4299 | 311.2799 | 26959644250000 | 0.58232
145.1896 | 539397259000 | 584.5291 | 311.3791 | 26969862950000 | 0.58254
145.2391 | 539601240000 | 584.6282 | 311.4782 | 26980062000000 | 0.58276
145.2887 | 539804860000 | 584.7273 | 311.5773 | 26990243000000 | 0.58298
145.3383 | 540008120000 | 584.8264 | 311.6764 | 27000406000000 | 0.5832
145.3878 | 540210987000 | 584.9256 | 311.7756 | 27010549350000 | 0.58342
145.4374 | 540413493000 | 585.0247 | 311.8747 | 27020674650000 | 0.58364
145.487 | 540615606000 | 585.1238 | 311.9738 | 27030780300000 | 0.58386
145.5365 | 540817326000 | 585.223 | 312.073 | 27040866300000 | 0.58408
145.5861 | 541018685000 | 585.3221 | 312.1721 | 27050934250000 | 0.58429
145.6391 | 541233742000 | 585.4282 | 312.2782 | 27061687100000 | 0.58453
145.6922 | 541448372000 | 585.5343 | 312.3843 | 27072418600000 | 0.58476
145.7452 | 541662544000 | 585.6404 | 312.4904 | 27083127200000 | 0.58499
145.7983 | 541876290000 | 585.7465 | 312.5965 | 27093814500000 | 0.58522
145.8513 | 542089576000 | 585.8525 | 312.7025 | 27104478800000 | 0.58545
145.9044 | 542302437000 | 585.9586 | 312.8086 | 27115121850000 | 0.58568
145.9574 | 542514840000 | 586.0648 | 312.9148 | 27125742000000 | 0.58591
146.0105 | 542726816000 | 586.1708 | 313.0208 | 27136340800000 | 0.58614
146.0635 | 542938333000 | 586.2769 | 313.1269 | 27146916650000 | 0.58637
146.1165 | 543149425000 | 586.383 | 313.233 | 27157471250000 | 0.5866
146.1696 | 543360025000 | 586.4891 | 313.3391 | 27168001250000 | 0.58682
146.2226 | 543570199000 | 586.5952 | 313.4452 | 27178509950000 | 0.58705
146.2757 | 543779946000 | 586.7013 | 313.5513 | 27188997300000 | 0.58728
146.3287 | 543989203000 | 586.8074 | 313.6574 | 27199460150000 | 0.5875
146.3818 | 544198033000 | 586.9135 | 313.7635 | 27209901650000 | 0.58773
146.4348 | 544406405000 | 587.0195 | 313.8695 | 27220320250000 | 0.58795
146.4879 | 544614318000 | 587.1257 | 313.9757 | 27230715900000 | 0.58818
146.5409 | 544821772000 | 587.2318 | 314.0818 | 27241088600000 | 0.5884
146.5939 | 545028768000 | 587.3378 | 314.1878 | 27251438400000 | 0.58863
146.647 | 545235304000 | 587.4439 | 314.2939 | 27261765200000 | 0.58885
146.7 | 545441382000 | 587.55 | 314.4 | 27272069100000 | 0.58907
146.7531 | 545647002000 | 587.6561 | 314.5061 | 27282350100000 | 0.58929
146.8061 | 545852162000 | 587.7622 | 314.6122 | 27292608100000 | 0.58951
146.8592 | 546056864000 | 587.8683 | 314.7183 | 27302843200000 | 0.58974
146.9122 | 546261107000 | 587.9744 | 314.8244 | 27313055350000 | 0.58996
146.9653 | 546464858000 | 588.0804 | 314.9304 | 27323242900000 | 0.59018
147 | 546598093000 | 588.1499 | 314.9999 | 27329904650000 | 0.59032
147.053 | 546801091000 | 588.256 | 315.106 | 27340054550000 | 0.59054
147.1061 | 547003597000 | 588.3621 | 315.2121 | 27350179850000 | 0.59076
147.1591 | 547205677000 | 588.4682 | 315.3182 | 27360283850000 | 0.59098
147.2122 | 547407233000 | 588.5743 | 315.4243 | 27370361650000 | 0.59119
147.2652 | 547608363000 | 588.6804 | 315.5304 | 27380418150000 | 0.59141
147.3183 | 547809001000 | 588.7865 | 315.6365 | 27390450050000 | 0.59163
147.3713 | 548009148000 | 588.8926 | 315.7426 | 27400457400000 | 0.59184
147.4244 | 548208869000 | 588.9987 | 315.8487 | 27410443450000 | 0.59206
147.4774 | 548408066000 | 589.1047 | 315.9547 | 27420403300000 | 0.59228
147.5305 | 548606804000 | 589.2108 | 316.0608 | 27430340200000 | 0.59249
147.5835 | 548805050000 | 589.317 | 316.167 | 27440252500000 | 0.5927
147.6366 | 549002838000 | 589.423 | 316.273 | 27450141900000 | 0.59292
147.6896 | 549200134000 | 589.5291 | 316.3791 | 27460006700000 | 0.59313
147.7426 | 549396939000 | 589.6352 | 316.4852 | 27469846950000 | 0.59334
147.7995 | 549607571000 | 589.749 | 316.599 | 27480378550000 | 0.59357
147.8565 | 549817614000 | 589.8629 | 316.7129 | 27490880700000 | 0.5938
147.9134 | 550027133000 | 589.9767 | 316.8267 | 27501356650000 | 0.59402
147.9703 | 550236062000 | 590.0905 | 316.9405 | 27511803100000 | 0.59425
148.0272 | 550444401000 | 590.2043 | 317.0543 | 27522220050000 | 0.59447
148.0841 | 550652215000 | 590.3182 | 317.1682 | 27532610750000 | 0.5947
148.141 | 550859440000 | 590.432 | 317.282 | 27542972000000 | 0.59492
148.198 | 551066141000 | 590.5458 | 317.3958 | 27553307050000 | 0.59515
148.2549 | 551272251000 | 590.6597 | 317.5097 | 27563612550000 | 0.59537
148.3118 | 551477772000 | 590.7735 | 317.6235 | 27573888600000 | 0.59559
148.3687 | 551682703000 | 590.8873 | 317.7373 | 27584135150000 | 0.59581
148.4256 | 551887110000 | 591.0012 | 317.8512 | 27594355500000 | 0.59603
148.4825 | 552090927000 | 591.115 | 317.965 | 27604546350000 | 0.59625
148.5394 | 552294220000 | 591.2288 | 318.0788 | 27614711000000 | 0.59647
148.5964 | 552496857000 | 591.3427 | 318.1927 | 27624842850000 | 0.59669
148.6533 | 552698970000 | 591.4565 | 318.3065 | 27634948500000 | 0.59691
148.7102 | 552900428000 | 591.5703 | 318.4203 | 27645021400000 | 0.59713
148.7671 | 553101361000 | 591.6841 | 318.5341 | 27655068050000 | 0.59734
148.824 | 553301770000 | 591.798 | 318.648 | 27665088500000 | 0.59756
148.8809 | 553501524000 | 591.9118 | 318.7618 | 27675076200000 | 0.59778
148.9378 | 553700688000 | 592.0256 | 318.8756 | 27685034400000 | 0.59799
148.9948 | 553899262000 | 592.1394 | 318.9894 | 27694963100000 | 0.59821
149.0517 | 554097312000 | 592.2532 | 319.1032 | 27704865600000 | 0.59842
149.1086 | 554294706000 | 592.3671 | 319.2171 | 27714735300000 | 0.59863
149.1655 | 554491511000 | 592.4809 | 319.3309 | 27724575550000 | 0.59885
149.2224 | 554687791000 | 592.5947 | 319.4447 | 27734389550000 | 0.59906
149.2793 | 554883416000 | 592.7086 | 319.5586 | 27744170800000 | 0.59927
149.3362 | 555078451000 | 592.8224 | 319.6724 | 27753922550000 | 0.59948
149.3932 | 555272897000 | 592.9362 | 319.7862 | 27763644850000 | 0.59969
149.4501 | 555466752000 | 593.05 | 319.9 | 27773337600000 | 0.5999
149.507 | 555660018000 | 593.1639 | 320.0139 | 27783000900000 | 0.60011
149.5639 | 555852628000 | 593.2777 | 320.1277 | 27792631400000 | 0.60032
149.625 | 556058870000 | 593.4 | 320.25 | 27802943500000 | 0.60054
149.6862 | 556264391000 | 593.5222 | 320.3722 | 27813219550000 | 0.60076
149.7473 | 556469256000 | 593.6445 | 320.4945 | 27823462800000 | 0.60098
149.8084 | 556673401000 | 593.7668 | 320.6168 | 27833670050000 | 0.6012
149.8696 | 556876825000 | 593.889 | 320.739 | 27843841250000 | 0.60142
149.9307 | 557079527000 | 594.0113 | 320.8613 | 27853976350000 | 0.60164
150 | 557308510000 | 594.1499 | 320.9999 | 27865425500000 | 0.60189
150.0693 | 557536575000 | 594.2886 | 321.1386 | 27876828750000 | 0.60213
150.1386 | 557763789000 | 594.4272 | 321.2772 | 27888189450000 | 0.60238
150.208 | 557990019000 | 594.5659 | 321.4159 | 27899500950000 | 0.60262
150.2773 | 558215332000 | 594.7045 | 321.5545 | 27910766600000 | 0.60287
150.3466 | 558439793000 | 594.8431 | 321.6931 | 27921989650000 | 0.60311
150.4159 | 558663270000 | 594.9818 | 321.8318 | 27933163500000 | 0.60335
150.4853 | 558885831000 | 595.1205 | 321.9705 | 27944291550000 | 0.60359
150.5546 | 559107473000 | 595.2591 | 322.1091 | 27955373650000 | 0.60383
150.6239 | 559328199000 | 595.3978 | 322.2478 | 27966409950000 | 0.60407
150.6932 | 559548006000 | 595.5364 | 322.3864 | 27977400300000 | 0.60431
150.7626 | 559766831000 | 595.675 | 322.525 | 27988341550000 | 0.60454
150.8319 | 559984738000 | 595.8137 | 322.6637 | 27999236900000 | 0.60478
150.9012 | 560201662000 | 595.9523 | 322.8023 | 28010083100000 | 0.60501
150.9705 | 560417735000 | 596.091 | 322.941 | 28020886750000 | 0.60525
151.0399 | 560632824000 | 596.2296 | 323.0796 | 28031641200000 | 0.60548
151.1092 | 560846930000 | 596.3683 | 323.2183 | 28042346500000 | 0.60571
151.1785 | 561060119000 | 596.507 | 323.357 | 28053005950000 | 0.60594
151.2478 | 561272324000 | 596.6456 | 323.4956 | 28063616200000 | 0.60617
151.3172 | 561483612000 | 596.7842 | 323.6342 | 28074180600000 | 0.6064
151.3865 | 561693917000 | 596.9229 | 323.7729 | 28084695850000 | 0.60662
151.4558 | 561903305000 | 597.0615 | 323.9115 | 28095165250000 | 0.60685
151.5251 | 562111644000 | 597.2002 | 324.0502 | 28105582200000 | 0.60707
151.5945 | 562319065000 | 597.3388 | 324.1888 | 28115953250000 | 0.6073
151.6638 | 562525569000 | 597.4775 | 324.3275 | 28126278450000 | 0.60752
151.7331 | 562731024000 | 597.6161 | 324.4661 | 28136551200000 | 0.60774
151.8024 | 562935562000 | 597.7548 | 324.6048 | 28146778100000 | 0.60796
151.8717 | 563139117000 | 597.8934 | 324.7434 | 28156955850000 | 0.60818
151.9411 | 563341623000 | 598.032 | 324.882 | 28167081150000 | 0.6084
152.0104 | 563543212000 | 598.1707 | 325.0207 | 28177160600000 | 0.60862
152.0797 | 563743818000 | 598.3093 | 325.1593 | 28187190900000 | 0.60884
152.149 | 563943440000 | 598.448 | 325.298 | 28197172000000 | 0.60905
152.2184 | 564142080000 | 598.5867 | 325.4367 | 28207104000000 | 0.60927
152.2877 | 564339671000 | 598.7253 | 325.5753 | 28216983550000 | 0.60948
152.357 | 564536345000 | 598.864 | 325.714 | 28226817250000 | 0.60969
152.4263 | 564731970000 | 599.0026 | 325.8526 | 28236598500000 | 0.6099
152.4957 | 564926611000 | 599.1412 | 325.9912 | 28246330550000 | 0.61011
152.565 | 565120270000 | 599.2799 | 326.1299 | 28256013500000 | 0.61032
152.6343 | 565312881000 | 599.4185 | 326.2685 | 28265644050000 | 0.61053
152.7036 | 565504508000 | 599.5572 | 326.4072 | 28275225400000 | 0.61074
152.7729 | 565695152000 | 599.6958 | 326.5458 | 28284757600000 | 0.61095
152.8423 | 565884748000 | 599.8345 | 326.6845 | 28294237400000 | 0.61115
152.9116 | 566073360000 | 599.9731 | 326.8231 | 28303668000000 | 0.61135
152.9809 | 566260924000 | 600.1118 | 326.9618 | 28313046200000 | 0.61156
153 | 566312501000 | 600.1499 | 326.9999 | 28315625050000 | 0.61161
153.0693 | 566498755000 | 600.2886 | 327.1386 | 28324937750000 | 0.61181
153.1386 | 566684025000 | 600.4272 | 327.2772 | 28334201250000 | 0.61201
153.208 | 566868312000 | 600.5659 | 327.4159 | 28343415600000 | 0.61221
153.2773 | 567051485000 | 600.7045 | 327.5545 | 28352574250000 | 0.61241
153.3466 | 567233675000 | 600.8431 | 327.6931 | 28361683750000 | 0.61261
153.4159 | 567414817000 | 600.9818 | 327.8318 | 28370740850000 | 0.6128
153.4906 | 567608607000 | 601.131 | 327.981 | 28380430350000 | 0.61301
153.5652 | 567801151000 | 601.2803 | 328.1303 | 28390057550000 | 0.61322
153.6398 | 567992582000 | 601.4295 | 328.2795 | 28399629100000 | 0.61343
153.7144 | 568182702000 | 601.5787 | 328.4287 | 28409135100000 | 0.61363
153.789 | 568371642000 | 601.728 | 328.578 | 28418582100000 | 0.61384
153.8636 | 568559403000 | 601.8772 | 328.7272 | 28427970150000 | 0.61404
153.9382 | 568745918000 | 602.0264 | 328.8764 | 28437295900000 | 0.61424
154.0129 | 568931189000 | 602.1757 | 329.0257 | 28446559450000 | 0.61444
154.0875 | 569115279000 | 602.3249 | 329.1749 | 28455763950000 | 0.61464
154.1621 | 569298125000 | 602.4741 | 329.3241 | 28464906250000 | 0.61484
154.2367 | 569479725000 | 602.6234 | 329.4734 | 28473986250000 | 0.61503
154.3113 | 569660146000 | 602.7726 | 329.6226 | 28483007300000 | 0.61523
154.3859 | 569839256000 | 602.9218 | 329.7718 | 28491962800000 | 0.61542
154.4606 | 570017186000 | 603.071 | 329.921 | 28500859300000 | 0.61561
154.5352 | 570193871000 | 603.2203 | 330.0703 | 28509693550000 | 0.6158
154.6098 | 570369245000 | 603.3695 | 330.2195 | 28518462250000 | 0.61599
154.6906 | 570557727000 | 603.5311 | 330.3811 | 28527886350000 | 0.6162
154.7714 | 570744766000 | 603.6927 | 330.5427 | 28537238300000 | 0.6164
154.8522 | 570930299000 | 603.8542 | 330.7042 | 28546514950000 | 0.6166
154.933 | 571114390000 | 604.0159 | 330.8659 | 28555719500000 | 0.6168
155.0137 | 571296973000 | 604.1774 | 331.0274 | 28564848650000 | 0.61699
155.0945 | 571478049000 | 604.339 | 331.189 | 28573902450000 | 0.61719
155.1753 | 571657683000 | 604.5006 | 331.3506 | 28582884150000 | 0.61738
155.2561 | 571835744000 | 604.6622 | 331.5122 | 28591787200000 | 0.61758
155.3369 | 572012364000 | 604.8238 | 331.6738 | 28600618200000 | 0.61777
155.4177 | 572187542000 | 604.9854 | 331.8354 | 28609377100000 | 0.61796
155.4985 | 572361146000 | 605.147 | 331.997 | 28618057300000 | 0.61814
155.5793 | 572533244000 | 605.3085 | 332.1585 | 28626662200000 | 0.61833
155.6601 | 572703834000 | 605.4701 | 332.3201 | 28635191700000 | 0.61851
155.7476 | 572886745000 | 605.645 | 332.495 | 28644337250000 | 0.61871
155.835 | 573067887000 | 605.8199 | 332.6699 | 28653394350000 | 0.61891
155.9225 | 573247193000 | 605.9949 | 332.8449 | 28662359650000 | 0.6191
156 | 573404742000 | 606.1499 | 332.9999 | 28670237100000 | 0.61927
156.0875 | 573580706000 | 606.3248 | 333.1748 | 28679035300000 | 0.61946
156.1749 | 573754835000 | 606.4998 | 333.3498 | 28687741750000 | 0.61965
156.2624 | 573927195000 | 606.6747 | 333.5247 | 28696359750000 | 0.61984
156.3499 | 574097719000 | 606.8496 | 333.6996 | 28704885950000 | 0.62002
156.4373 | 574266474000 | 607.0245 | 333.8745 | 28713323700000 | 0.6202
156.5248 | 574433329000 | 607.1995 | 334.0495 | 28721666450000 | 0.62038
156.6122 | 574598414000 | 607.3744 | 334.2244 | 28729920700000 | 0.62056
156.7071 | 574775296000 | 607.5641 | 334.4141 | 28738764800000 | 0.62075
156.8019 | 574950015000 | 607.7538 | 334.6038 | 28747500750000 | 0.62094
156.8968 | 575122506000 | 607.9434 | 334.7934 | 28756125300000 | 0.62113
156.9916 | 575292899000 | 608.1331 | 334.9831 | 28764644950000 | 0.62131
157.0864 | 575461065000 | 608.3228 | 335.1728 | 28773053250000 | 0.62149
157.1813 | 575627067000 | 608.5125 | 335.3625 | 28781353350000 | 0.62167
157.2761 | 575790842000 | 608.7022 | 335.5522 | 28789542100000 | 0.62185
157.371 | 575952454000 | 608.8918 | 335.7418 | 28797622700000 | 0.62202
157.4658 | 576111903000 | 609.0815 | 335.9315 | 28805595150000 | 0.62219
157.5607 | 576269058000 | 609.2712 | 336.1212 | 28813452900000 | 0.62236
157.6645 | 576438600000 | 609.479 | 336.329 | 28821930000000 | 0.62255
157.7684 | 576605520000 | 609.6868 | 336.5368 | 28830276000000 | 0.62273
157.8723 | 576769688000 | 609.8945 | 336.7445 | 28838484400000 | 0.62291
157.9762 | 576931234000 | 610.1023 | 336.9523 | 28846561700000 | 0.62308
158.0801 | 577090028000 | 610.3101 | 337.1601 | 28854501400000 | 0.62325
158.184 | 577246134000 | 610.5178 | 337.3678 | 28862306700000 | 0.62342
158.2878 | 577399554000 | 610.7256 | 337.5756 | 28869977700000 | 0.62359
158.3917 | 577550287000 | 610.9334 | 337.7834 | 28877514350000 | 0.62375
158.5054 | 577711964000 | 611.1608 | 338.0108 | 28885598200000 | 0.62392
158.6191 | 577870365000 | 611.3881 | 338.2381 | 28893518250000 | 0.62409
158.7328 | 578025488000 | 611.6155 | 338.4655 | 28901274400000 | 0.62426
158.8465 | 578177270000 | 611.8429 | 338.6929 | 28908863500000 | 0.62443
158.9602 | 578325840000 | 612.0703 | 338.9203 | 28916292000000 | 0.62459
159 | 578377417000 | 612.1499 | 338.9999 | 28918870850000 | 0.62464
159.1137 | 578521465000 | 612.3773 | 339.2273 | 28926073250000 | 0.6248
159.2378 | 578674819000 | 612.6255 | 339.4755 | 28933740950000 | 0.62496
159.362 | 578824176000 | 612.8738 | 339.7238 | 28941208800000 | 0.62512
159.4861 | 578969534000 | 613.1221 | 339.9721 | 28948476700000 | 0.62528
159.6102 | 579110896000 | 613.3704 | 340.2204 | 28955544800000 | 0.62543
159.7344 | 579248194000 | 613.6187 | 340.4687 | 28962409700000 | 0.62558
159.8585 | 579381494000 | 613.867 | 340.717 | 28969074700000 | 0.62573
159.996 | 579524166000 | 614.142 | 340.992 | 28976208300000 | 0.62588
160.1335 | 579661857000 | 614.417 | 341.267 | 28983092850000 | 0.62603
160.271 | 579794567000 | 614.692 | 341.542 | 28989728350000 | 0.62617
160.4085 | 579922231000 | 614.967 | 341.817 | 28996111550000 | 0.62631
160.546 | 580044849000 | 615.2419 | 342.0919 | 29002242450000 | 0.62644
160.6835 | 580162355000 | 615.517 | 342.367 | 29008117750000 | 0.62657
160.8401 | 580289757000 | 615.8302 | 342.6802 | 29014487850000 | 0.62671
160.9968 | 580410474000 | 616.1435 | 342.9935 | 29020523700000 | 0.62684
161.1534 | 580524573000 | 616.4568 | 343.3068 | 29026228650000 | 0.62696
161.3101 | 580632052000 | 616.7701 | 343.6201 | 29031602600000 | 0.62708
161.4667 | 580732781000 | 617.0833 | 343.9333 | 29036639050000 | 0.62719
161.6479 | 580840325000 | 617.4457 | 344.2957 | 29042016250000 | 0.6273
161.829 | 580938826000 | 617.808 | 344.658 | 29046941300000 | 0.62741
162 | 581023695000 | 618.1499 | 344.9999 | 29051184750000 | 0.6275
162.1812 | 581104566000 | 618.5123 | 345.3623 | 29055228300000 | 0.62759
162.3933 | 581186748000 | 618.9365 | 345.7865 | 29059337400000 | 0.62768
162.6055 | 581256348000 | 619.3608 | 346.2108 | 29062817400000 | 0.62775
162.8176 | 581313233000 | 619.7851 | 346.6351 | 29065661650000 | 0.62781
163.0297 | 581357339000 | 620.2094 | 347.0594 | 29067866950000 | 0.62786
163.2974 | 581392794000 | 620.7448 | 347.5948 | 29069639700000 | 0.6279
163.5651 | 581407736000 | 621.2802 | 348.1302 | 29070386800000 | 0.62791
163.8328 | 581401969000 | 621.8156 | 348.6656 | 29070098450000 | 0.62791
164.1913 | 581357404000 | 622.5325 | 349.3825 | 29067870200000 | 0.62786
164.5497 | 581275222000 | 623.2493 | 350.0993 | 29063761100000 | 0.62777
164.9082 | 581155160000 | 623.9662 | 350.8162 | 29057758000000 | 0.62764
165 | 581121540000 | 624.1499 | 350.9999 | 29056077000000 | 0.62761
165.4472 | 580900815000 | 625.0444 | 351.8944 | 29045040750000 | 0.62737
165.8945 | 580619928000 | 625.9388 | 352.7888 | 29030996400000 | 0.62706
166.2446 | 580362502000 | 626.6391 | 353.4891 | 29018125100000 | 0.62679
166.5947 | 580067983000 | 627.3394 | 354.1894 | 29003399150000 | 0.62647
166.9448 | 579735978000 | 628.0396 | 354.8896 | 28986798900000 | 0.62611
167.2352 | 579434447000 | 628.6204 | 355.4704 | 28971722350000 | 0.62578
167.5257 | 579106963000 | 629.2012 | 356.0512 | 28955348150000 | 0.62543
167.8161 | 578753331000 | 629.782 | 356.632 | 28937666550000 | 0.62505
168 | 578518516000 | 630.1499 | 356.9999 | 28925925800000 | 0.62479
168.2417 | 578192015000 | 630.6333 | 357.4833 | 28909600750000 | 0.62444
168.4834 | 577847165000 | 631.1166 | 357.9666 | 28892358250000 | 0.62407
168.7251 | 577483964000 | 631.6 | 358.45 | 28874198200000 | 0.62368
168.9667 | 577102217000 | 632.0834 | 358.9334 | 28855110850000 | 0.62326
169.2084 | 576701923000 | 632.5668 | 359.4168 | 28835096150000 | 0.62283
169.4061 | 576361988000 | 632.962 | 359.812 | 28818099400000 | 0.62247
169.6037 | 576009601000 | 633.3574 | 360.2074 | 28800480050000 | 0.62208
169.8014 | 575644631000 | 633.7526 | 360.6026 | 28782231550000 | 0.62169
169.999 | 575267144000 | 634.1479 | 360.9979 | 28763357200000 | 0.62128
170.1967 | 574877008000 | 634.5432 | 361.3932 | 28743850400000 | 0.62086
170.3943 | 574474224000 | 634.9385 | 361.7885 | 28723711200000 | 0.62043
170.5583 | 574131208000 | 635.2665 | 362.1165 | 28706560400000 | 0.62006
170.7223 | 573779476000 | 635.5945 | 362.4445 | 28688973800000 | 0.61968
170.8863 | 573418963000 | 635.9224 | 362.7724 | 28670948150000 | 0.61929
171 | 573164618000 | 636.1499 | 362.9999 | 28658230900000 | 0.61901
171.164 | 572789228000 | 636.4779 | 363.3279 | 28639461400000 | 0.61861
171.328 | 572404990000 | 636.8059 | 363.6559 | 28620249500000 | 0.61819
171.492 | 572011971000 | 637.1339 | 363.9839 | 28600598550000 | 0.61777
171.631 | 571672297000 | 637.4119 | 364.2619 | 28583614850000 | 0.6174
171.77 | 571326267000 | 637.69 | 364.54 | 28566313350000 | 0.61703
171.9091 | 570973815000 | 637.9681 | 364.8181 | 28548690750000 | 0.61665
172.0481 | 570614940000 | 638.2461 | 365.0961 | 28530747000000 | 0.61626
172.1871 | 570249708000 | 638.5242 | 365.3742 | 28512485400000 | 0.61586
172.3262 | 569878053000 | 638.8022 | 365.6522 | 28493902650000 | 0.61546
172.4652 | 569499910000 | 639.0803 | 365.9303 | 28474995500000 | 0.61505
172.6042 | 569115345000 | 639.3583 | 366.2083 | 28455767250000 | 0.61464
172.7433 | 568724357000 | 639.6364 | 366.4864 | 28436217850000 | 0.61422
172.8593 | 568393531000 | 639.8684 | 366.7184 | 28419676550000 | 0.61386
172.9753 | 568058184000 | 640.1005 | 366.9505 | 28402909200000 | 0.6135
173.0913 | 567718380000 | 640.3325 | 367.1825 | 28385919000000 | 0.61313
173.2073 | 567373988000 | 640.5645 | 367.4145 | 28368699400000 | 0.61276
173.3233 | 567025140000 | 640.7965 | 367.6465 | 28351257000000 | 0.61238
173.4393 | 566671704000 | 641.0285 | 367.8785 | 28333585200000 | 0.612
173.5553 | 566313746000 | 641.2606 | 368.1106 | 28315687300000 | 0.61161
173.6713 | 565951267000 | 641.4926 | 368.3426 | 28297563350000 | 0.61122
173.7873 | 565584200000 | 641.7245 | 368.5745 | 28279210000000 | 0.61083
173.9033 | 565212611000 | 641.9566 | 368.8066 | 28260630550000 | 0.61042
174 | 564899807000 | 642.1499 | 368.9999 | 28244990350000 | 0.61009
174.0976 | 564580581000 | 642.3452 | 369.1952 | 28229029050000 | 0.60974
174.1953 | 564258210000 | 642.5405 | 369.3905 | 28212910500000 | 0.60939
174.2929 | 563932496000 | 642.7357 | 369.5857 | 28196624800000 | 0.60904
174.3905 | 563603636000 | 642.931 | 369.781 | 28180181800000 | 0.60869
174.4882 | 563271500000 | 643.1262 | 369.9762 | 28163575000000 | 0.60833
174.5858 | 562936087000 | 643.3215 | 370.1715 | 28146804350000 | 0.60797
174.6834 | 562597462000 | 643.5168 | 370.3668 | 28129873100000 | 0.6076
174.7811 | 562255561000 | 643.712 | 370.562 | 28112778050000 | 0.60723
174.8787 | 561910448000 | 643.9073 | 370.7573 | 28095522400000 | 0.60686
174.9763 | 561562059000 | 644.1025 | 370.9525 | 28078102950000 | 0.60648
175.074 | 561210393000 | 644.2978 | 371.1478 | 28060519650000 | 0.6061
175.1716 | 560855450000 | 644.4931 | 371.3431 | 28042772500000 | 0.60572
175.2692 | 560497295000 | 644.6884 | 371.5384 | 28024864750000 | 0.60533
175.3669 | 560135799000 | 644.8836 | 371.7336 | 28006789950000 | 0.60494
175.4496 | 559827190000 | 645.0491 | 371.8991 | 27991359500000 | 0.60461
175.5323 | 559516156000 | 645.2145 | 372.0645 | 27975807800000 | 0.60427
175.615 | 559202828000 | 645.38 | 372.23 | 27960141400000 | 0.60393
175.6978 | 558887076000 | 645.5455 | 372.3955 | 27944353800000 | 0.60359
175.7805 | 558569030000 | 645.7109 | 372.5609 | 27928451500000 | 0.60325
175.8632 | 558248624000 | 645.8764 | 372.7264 | 27912431200000 | 0.6029
175.946 | 557925859000 | 646.0419 | 372.8919 | 27896292950000 | 0.60255
176.0287 | 557600735000 | 646.2073 | 373.0573 | 27880036750000 | 0.6022
176.1114 | 557273252000 | 646.3727 | 373.2227 | 27863662600000 | 0.60185
176.1942 | 556943409000 | 646.5382 | 373.3882 | 27847170450000 | 0.60149
176.2769 | 556611207000 | 646.7037 | 373.5537 | 27830560350000 | 0.60113
176.3596 | 556276646000 | 646.8691 | 373.7191 | 27813832300000 | 0.60077
176.4424 | 555939725000 | 647.0346 | 373.8846 | 27796986250000 | 0.60041
176.5251 | 555600445000 | 647.2001 | 374.0501 | 27780022250000 | 0.60004
176.6078 | 555258806000 | 647.3655 | 374.2155 | 27762940300000 | 0.59967
176.6906 | 554914808000 | 647.531 | 374.381 | 27745740400000 | 0.5993
176.7733 | 554568385000 | 647.6965 | 374.5465 | 27728419250000 | 0.59893
176.856 | 554219602000 | 647.8619 | 374.7119 | 27710980100000 | 0.59855
176.9387 | 553868526000 | 648.0274 | 374.8774 | 27693426300000 | 0.59817
177 | 553607168000 | 648.1499 | 374.9999 | 27680358400000 | 0.59789
177.0698 | 553307734000 | 648.2895 | 375.1395 | 27665386700000 | 0.59757
177.1396 | 553006662000 | 648.4291 | 375.2791 | 27650333100000 | 0.59724
177.2094 | 552703885000 | 648.5687 | 375.4187 | 27635194250000 | 0.59691
177.2792 | 552399405000 | 648.7083 | 375.5583 | 27619970250000 | 0.59659
177.349 | 552093286000 | 648.8478 | 375.6978 | 27604664300000 | 0.59626
177.4188 | 551785398000 | 648.9874 | 375.8374 | 27589269900000 | 0.59592
177.4886 | 551475872000 | 649.127 | 375.977 | 27573793600000 | 0.59559
177.5583 | 551164641000 | 649.2666 | 376.1166 | 27558232050000 | 0.59525
177.6281 | 550851707000 | 649.4062 | 376.2562 | 27542585350000 | 0.59491
177.6979 | 550537134000 | 649.5458 | 376.3958 | 27526856700000 | 0.59457
177.7677 | 550220792000 | 649.6854 | 376.5354 | 27511039600000 | 0.59423
177.8375 | 549902811000 | 649.825 | 376.675 | 27495140550000 | 0.59389
177.9073 | 549583127000 | 649.9645 | 376.8145 | 27479156350000 | 0.59354
177.9771 | 549261738000 | 650.1041 | 376.9541 | 27463086900000 | 0.5932
178.0469 | 548938646000 | 650.2437 | 377.0937 | 27446932300000 | 0.59285
178.1167 | 548613882000 | 650.3833 | 377.2333 | 27430694100000 | 0.5925
178.1865 | 548287414000 | 650.5229 | 377.3729 | 27414370700000 | 0.59214
178.2563 | 547959243000 | 650.6625 | 377.5125 | 27397962150000 | 0.59179
178.3261 | 547629367000 | 650.8021 | 377.6521 | 27381468350000 | 0.59143
178.3959 | 547297821000 | 650.9416 | 377.7917 | 27364891050000 | 0.59108
178.4657 | 546964570000 | 651.0812 | 377.9312 | 27348228500000 | 0.59072
178.5355 | 546629616000 | 651.2208 | 378.0708 | 27331480800000 | 0.59035
178.6053 | 546292990000 | 651.3604 | 378.2104 | 27314649500000 | 0.58999
178.675 | 545954628000 | 651.5 | 378.35 | 27297731400000 | 0.58963
178.7448 | 545614594000 | 651.6396 | 378.4896 | 27280729700000 | 0.58926
178.8146 | 545272857000 | 651.7792 | 378.6292 | 27263642850000 | 0.58889
178.8844 | 544929415000 | 651.9188 | 378.7688 | 27246470750000 | 0.58852
178.9435 | 544637747000 | 652.0368 | 378.8868 | 27231887350000 | 0.5882
179.0025 | 544344867000 | 652.1549 | 379.0049 | 27217243350000 | 0.58789
179.0615 | 544050774000 | 652.2729 | 379.1229 | 27202538700000 | 0.58757
179.1205 | 543755469000 | 652.391 | 379.241 | 27187773450000 | 0.58725
179.1796 | 543458918000 | 652.509 | 379.359 | 27172945900000 | 0.58693
179.2386 | 543161188000 | 652.6271 | 379.4771 | 27158059400000 | 0.58661
179.2976 | 542862213000 | 652.7451 | 379.5951 | 27143110650000 | 0.58629
179.3566 | 542562058000 | 652.8632 | 379.7132 | 27128102900000 | 0.58596
179.4157 | 542260658000 | 652.9812 | 379.8312 | 27113032900000 | 0.58564
179.4747 | 541958078000 | 653.0993 | 379.9493 | 27097903900000 | 0.58531
179.5337 | 541654254000 | 653.2173 | 380.0673 | 27082712700000 | 0.58498
179.5927 | 541349216000 | 653.3354 | 380.1854 | 27067460800000 | 0.58465
179.6518 | 541042967000 | 653.4534 | 380.3034 | 27052148350000 | 0.58432
179.7108 | 540735504000 | 653.5715 | 380.4215 | 27036775200000 | 0.58399
179.7698 | 540426830000 | 653.6895 | 380.5395 | 27021341500000 | 0.58366
179.8288 | 540116943000 | 653.8076 | 380.6576 | 27005847150000 | 0.58332
179.8879 | 539805843000 | 653.9256 | 380.7756 | 26990292150000 | 0.58298
179.9469 | 539493532000 | 654.0437 | 380.8937 | 26974676600000 | 0.58265
180 | 539211465000 | 654.1499 | 380.9999 | 26960573250000 | 0.58234
180.059 | 538896859000 | 654.2679 | 381.1179 | 26944842950000 | 0.582
180.1181 | 538581008000 | 654.386 | 381.236 | 26929050400000 | 0.58166
180.1771 | 538263945000 | 654.5041 | 381.3541 | 26913197250000 | 0.58132
180.2361 | 537945670000 | 654.6221 | 381.4721 | 26897283500000 | 0.58098
180.2951 | 537626182000 | 654.7402 | 381.5902 | 26881309100000 | 0.58063
180.3542 | 537305481000 | 654.8582 | 381.7082 | 26865274050000 | 0.58028
180.4132 | 536983568000 | 654.9763 | 381.8263 | 26849178400000 | 0.57994
180.4722 | 536660443000 | 655.0943 | 381.9443 | 26833022150000 | 0.57959
180.5312 | 536336105000 | 655.2123 | 382.0623 | 26816805250000 | 0.57924
180.5903 | 536010555000 | 655.3304 | 382.1804 | 26800527750000 | 0.57889
180.6493 | 535683760000 | 655.4485 | 382.2985 | 26784188000000 | 0.57853
180.7083 | 535355785000 | 655.5665 | 382.4165 | 26767789250000 | 0.57818
180.7673 | 535026598000 | 655.6846 | 382.5346 | 26751329900000 | 0.57782
180.8264 | 534696165000 | 655.8026 | 382.6526 | 26734808250000 | 0.57747
180.8854 | 534364553000 | 655.9207 | 382.7707 | 26718227650000 | 0.57711
180.9444 | 534031696000 | 656.0387 | 382.8887 | 26701584800000 | 0.57675
181.0034 | 533697659000 | 656.1567 | 383.0067 | 26684882950000 | 0.57639
181.0625 | 533362377000 | 656.2748 | 383.1248 | 26668118850000 | 0.57603
181.1125 | 533077164000 | 656.3749 | 383.2249 | 26653858200000 | 0.57572
181.1626 | 532791099000 | 656.475 | 383.325 | 26639554950000 | 0.57541
181.2126 | 532504150000 | 656.5751 | 383.4251 | 26625207500000 | 0.5751
181.2627 | 532216316000 | 656.6752 | 383.5252 | 26610815800000 | 0.57479
181.3127 | 531927630000 | 656.7754 | 383.6254 | 26596381500000 | 0.57448
181.3628 | 531638059000 | 656.8755 | 383.7255 | 26581902950000 | 0.57416
181.4128 | 531347603000 | 656.9756 | 383.8256 | 26567380150000 | 0.57385
181.4629 | 531056296000 | 657.0757 | 383.9257 | 26552814800000 | 0.57354
181.513 | 530764136000 | 657.1758 | 384.0258 | 26538206800000 | 0.57322
181.563 | 530471059000 | 657.2759 | 384.1259 | 26523552950000 | 0.5729
181.6131 | 530177130000 | 657.376 | 384.226 | 26508856500000 | 0.57259
181.6631 | 529882350000 | 657.4762 | 384.3262 | 26494117500000 | 0.57227
181.7132 | 529586684000 | 657.5763 | 384.4263 | 26479334200000 | 0.57195
181.7632 | 529290166000 | 657.6764 | 384.5264 | 26464508300000 | 0.57163
181.8133 | 528992764000 | 657.7765 | 384.6265 | 26449638200000 | 0.57131
181.8634 | 528694477000 | 657.8766 | 384.7266 | 26434723850000 | 0.57098
181.9134 | 528395338000 | 657.9767 | 384.8267 | 26419766900000 | 0.57066
181.9635 | 528095314000 | 658.0768 | 384.9268 | 26404765700000 | 0.57034
182.0135 | 527794438000 | 658.1769 | 385.0269 | 26389721900000 | 0.57001
182.0636 | 527492678000 | 658.2771 | 385.1271 | 26374633900000 | 0.56969
182.1136 | 527190065000 | 658.3772 | 385.2272 | 26359503250000 | 0.56936
182.1637 | 526886568000 | 658.4773 | 385.3273 | 26344328400000 | 0.56903
182.2138 | 526582219000 | 658.5774 | 385.4274 | 26329110950000 | 0.5687
182.2638 | 526276985000 | 658.6776 | 385.5276 | 26313849250000 | 0.56837
182.3139 | 525970899000 | 658.7776 | 385.6276 | 26298544950000 | 0.56804
182.3639 | 525663928000 | 658.8777 | 385.7277 | 26283196400000 | 0.56771
182.414 | 525356106000 | 658.9779 | 385.8279 | 26267805300000 | 0.56738
182.464 | 525047398000 | 659.078 | 385.928 | 26252369900000 | 0.56705
182.5141 | 524737839000 | 659.1781 | 386.0281 | 26236891950000 | 0.56671
182.5641 | 524427428000 | 659.2782 | 386.1282 | 26221371400000 | 0.56638
182.6142 | 524116099000 | 659.3784 | 386.2284 | 26205804950000 | 0.56604
182.6643 | 523803951000 | 659.4785 | 386.3285 | 26190197550000 | 0.5657
182.7143 | 523490918000 | 659.5786 | 386.4286 | 26174545900000 | 0.56536
182.7644 | 523177034000 | 659.6786 | 386.5286 | 26158851700000 | 0.56503
182.8144 | 522862264000 | 659.7788 | 386.6288 | 26143113200000 | 0.56469
182.8645 | 522546643000 | 659.8789 | 386.7289 | 26127332150000 | 0.56435
182.9146 | 522230137000 | 659.979 | 386.829 | 26111506850000 | 0.564
182.9646 | 521912779000 | 660.0791 | 386.9291 | 26095638950000 | 0.56366
183 | 521687958000 | 660.1499 | 386.9999 | 26084397900000 | 0.56342
183.0501 | 521369125000 | 660.25 | 387.1 | 26068456250000 | 0.56307
183.1001 | 521049440000 | 660.3502 | 387.2002 | 26052472000000 | 0.56273
183.1502 | 520728871000 | 660.4503 | 387.3003 | 26036443550000 | 0.56238
183.2002 | 520407450000 | 660.5504 | 387.4004 | 26020372500000 | 0.56203
183.2503 | 520085176000 | 660.6505 | 387.5005 | 26004258800000 | 0.56169
183.3003 | 519762018000 | 660.7506 | 387.6006 | 25988100900000 | 0.56134
183.3504 | 519438008000 | 660.8507 | 387.7007 | 25971900400000 | 0.56099
183.4005 | 519113114000 | 660.9508 | 387.8008 | 25955655700000 | 0.56064
183.4505 | 518787400000 | 661.051 | 387.901 | 25939370000000 | 0.56029
183.5006 | 518460801000 | 661.1511 | 388.0011 | 25923040050000 | 0.55993
183.5506 | 518133350000 | 661.2512 | 388.1012 | 25906667500000 | 0.55958
183.6007 | 517805015000 | 661.3513 | 388.2013 | 25890250750000 | 0.55922
183.6507 | 517475860000 | 661.4514 | 388.3014 | 25873793000000 | 0.55887
183.6932 | 517196087000 | 661.5363 | 388.3863 | 25859804350000 | 0.55857
183.7356 | 516915724000 | 661.6212 | 388.4712 | 25845786200000 | 0.55826
183.7781 | 516634739000 | 661.7061 | 388.5561 | 25831736950000 | 0.55796
183.8205 | 516353130000 | 661.791 | 388.641 | 25817656500000 | 0.55766
183.863 | 516070900000 | 661.8759 | 388.7259 | 25803545000000 | 0.55735
183.9054 | 515788079000 | 661.9608 | 388.8108 | 25789403950000 | 0.55705
183.9479 | 515504603000 | 662.0457 | 388.8957 | 25775230150000 | 0.55674
183.9903 | 515220537000 | 662.1305 | 388.9805 | 25761026850000 | 0.55643
184.0327 | 514935849000 | 662.2154 | 389.0654 | 25746792450000 | 0.55613
184.0752 | 514650571000 | 662.3003 | 389.1503 | 25732528550000 | 0.55582
184.1176 | 514364637000 | 662.3852 | 389.2352 | 25718231850000 | 0.55551
184.1601 | 514078114000 | 662.4701 | 389.3201 | 25703905700000 | 0.5552
184.2025 | 513790935000 | 662.555 | 389.405 | 25689546750000 | 0.55489
184.245 | 513503199000 | 662.6398 | 389.4898 | 25675159950000 | 0.55458
184.2874 | 513214808000 | 662.7247 | 389.5747 | 25660740400000 | 0.55427
184.3299 | 512925794000 | 662.8096 | 389.6596 | 25646289700000 | 0.55395
184.3723 | 512636191000 | 662.8945 | 389.7445 | 25631809550000 | 0.55364
184.4147 | 512345965000 | 662.9794 | 389.8294 | 25617298250000 | 0.55333
184.4572 | 512055149000 | 663.0643 | 389.9143 | 25602757450000 | 0.55301
184.4996 | 511763677000 | 663.1492 | 389.9992 | 25588183850000 | 0.5527
184.5421 | 511471616000 | 663.2341 | 390.0841 | 25573580800000 | 0.55238
184.5845 | 511178932000 | 663.319 | 390.169 | 25558946600000 | 0.55207
184.627 | 510885659000 | 663.4039 | 390.2539 | 25544282950000 | 0.55175
184.6694 | 510591762000 | 663.4888 | 390.3388 | 25529588100000 | 0.55143
184.7119 | 510297244000 | 663.5737 | 390.4237 | 25514862200000 | 0.55112
184.7543 | 510002102000 | 663.6586 | 390.5086 | 25500105100000 | 0.5508
184.7968 | 509706371000 | 663.7435 | 390.5935 | 25485318550000 | 0.55048
184.8392 | 509410017000 | 663.8283 | 390.6783 | 25470500850000 | 0.55016
184.8817 | 509113074000 | 663.9132 | 390.7632 | 25455653700000 | 0.54984
184.9241 | 508815507000 | 663.9981 | 390.8481 | 25440775350000 | 0.54952
184.9666 | 508517319000 | 664.083 | 390.933 | 25425865950000 | 0.54919
185.009 | 508218507000 | 664.1679 | 391.0179 | 25410925350000 | 0.54887
185.0514 | 507919106000 | 664.2528 | 391.1028 | 25395955300000 | 0.54855
185.0939 | 507619115000 | 664.3376 | 391.1876 | 25380955750000 | 0.54822
185.1363 | 507318501000 | 664.4225 | 391.2725 | 25365925050000 | 0.5479
185.1788 | 507017265000 | 664.5074 | 391.3574 | 25350863250000 | 0.54757
185.2212 | 506715406000 | 664.5923 | 391.4423 | 25335770300000 | 0.54725
185.2637 | 506412990000 | 664.6772 | 391.5272 | 25320649500000 | 0.54692
185.3061 | 506109919000 | 664.7621 | 391.6121 | 25305495950000 | 0.54659
185.3486 | 505806258000 | 664.847 | 391.697 | 25290312900000 | 0.54627
185.391 | 505502007000 | 664.9319 | 391.7819 | 25275100350000 | 0.54594
185.4334 | 505197134000 | 665.0168 | 391.8668 | 25259856700000 | 0.54561
185.4759 | 504891638000 | 665.1017 | 391.9517 | 25244581900000 | 0.54528
185.5183 | 504585552000 | 665.1866 | 392.0366 | 25229277600000 | 0.54495
185.5608 | 504278843000 | 665.2715 | 392.1215 | 25213942150000 | 0.54462
185.6032 | 503971545000 | 665.3564 | 392.2064 | 25198577250000 | 0.54428
185.6457 | 503663657000 | 665.4413 | 392.2913 | 25183182850000 | 0.54395
185.6881 | 503355146000 | 665.5261 | 392.3761 | 25167757300000 | 0.54362
185.7306 | 503046013000 | 665.611 | 392.461 | 25152300650000 | 0.54328
185.773 | 502736323000 | 665.6959 | 392.5459 | 25136816150000 | 0.54295
185.8155 | 502425977000 | 665.7808 | 392.6308 | 25121298850000 | 0.54261
185.8579 | 502115074000 | 665.8657 | 392.7157 | 25105753700000 | 0.54228
185.9003 | 501803516000 | 665.9506 | 392.8006 | 25090175800000 | 0.54194
185.9428 | 501491401000 | 666.0355 | 392.8855 | 25074570050000 | 0.54161
185.9852 | 501178663000 | 666.1204 | 392.9704 | 25058933150000 | 0.54127
186 | 501069808000 | 666.1499 | 392.9999 | 25053490400000 | 0.54115
186.0425 | 500756251000 | 666.2348 | 393.0848 | 25037812550000 | 0.54081
186.0849 | 500442104000 | 666.3197 | 393.1697 | 25022105200000 | 0.54047
186.1273 | 500127367000 | 666.4046 | 393.2546 | 25006368350000 | 0.54013
186.1698 | 499812008000 | 666.4895 | 393.3395 | 24990600400000 | 0.53979
186.2122 | 499496059000 | 666.5743 | 393.4243 | 24974802950000 | 0.53945
186.2547 | 499179520000 | 666.6592 | 393.5092 | 24958976000000 | 0.53911
186.2971 | 498862359000 | 666.7441 | 393.5941 | 24943117950000 | 0.53877
186.3396 | 498544607000 | 666.829 | 393.679 | 24927230350000 | 0.53842
186.382 | 498226266000 | 666.9139 | 393.7639 | 24911313300000 | 0.53808
186.4245 | 497907335000 | 666.9988 | 393.8488 | 24895366750000 | 0.53773
186.4669 | 497587782000 | 667.0837 | 393.9337 | 24879389100000 | 0.53739
186.5093 | 497267638000 | 667.1686 | 394.0186 | 24863381900000 | 0.53704
186.5518 | 496946905000 | 667.2535 | 394.1035 | 24847345250000 | 0.5367
186.5942 | 496625582000 | 667.3384 | 394.1884 | 24831279100000 | 0.53635
186.6367 | 496303636000 | 667.4233 | 394.2733 | 24815181800000 | 0.536
186.6791 | 495981134000 | 667.5082 | 394.3582 | 24799056700000 | 0.53565
186.7216 | 495658009000 | 667.5931 | 394.4431 | 24782900450000 | 0.53531
186.764 | 495334294000 | 667.6779 | 394.5279 | 24766714700000 | 0.53496
186.8 | 495059010000 | 667.75 | 394.6 | 24752950500000 | 0.53466
186.8361 | 494783332000 | 667.8221 | 394.6721 | 24739166600000 | 0.53436
186.8721 | 494507229000 | 667.8942 | 394.7442 | 24725361450000 | 0.53406
186.9082 | 494230700000 | 667.9662 | 394.8162 | 24711535000000 | 0.53376
186.9442 | 493953712000 | 668.0383 | 394.8883 | 24697685600000 | 0.53346
186.9802 | 493676331000 | 668.1104 | 394.9604 | 24683816550000 | 0.53317
187.0163 | 493398491000 | 668.1824 | 395.0324 | 24669924550000 | 0.53287
187.0523 | 493120258000 | 668.2545 | 395.1045 | 24656012900000 | 0.53256
187.0883 | 492841566000 | 668.3265 | 395.1765 | 24642078300000 | 0.53226
187.1244 | 492562481000 | 668.3986 | 395.2486 | 24628124050000 | 0.53196
187.1604 | 492282937000 | 668.4707 | 395.3207 | 24614146850000 | 0.53166
187.1964 | 492003000000 | 668.5428 | 395.3928 | 24600150000000 | 0.53136
187.2325 | 491722605000 | 668.6148 | 395.4648 | 24586130250000 | 0.53106
187.2685 | 491441816000 | 668.6869 | 395.5369 | 24572090800000 | 0.53075
187.3045 | 491160568000 | 668.759 | 395.609 | 24558028400000 | 0.53045
187.3406 | 490878927000 | 668.8311 | 395.6811 | 24543946350000 | 0.53014
187.3766 | 490596860000 | 668.9031 | 395.7531 | 24529843000000 | 0.52984
187.4126 | 490314367000 | 668.9752 | 395.8252 | 24515718350000 | 0.52953
187.4487 | 490031415000 | 669.0472 | 395.8972 | 24501570750000 | 0.52923
187.4847 | 489748070000 | 669.1193 | 395.9693 | 24487403500000 | 0.52892
187.5207 | 489464300000 | 669.1914 | 396.0414 | 24473215000000 | 0.52862
187.5568 | 489180103000 | 669.2634 | 396.1134 | 24459005150000 | 0.52831
187.5928 | 488895513000 | 669.3355 | 396.1855 | 24444775650000 | 0.528
187.6288 | 488610464000 | 669.4076 | 396.2576 | 24430523200000 | 0.52769
187.6649 | 488325022000 | 669.4797 | 396.3297 | 24416251100000 | 0.52739
187.7009 | 488039121000 | 669.5518 | 396.4018 | 24401956050000 | 0.52708
187.7369 | 487752827000 | 669.6238 | 396.4738 | 24387641350000 | 0.52677
187.773 | 487466107000 | 669.6959 | 396.5459 | 24373305350000 | 0.52646
187.809 | 487178961000 | 669.7679 | 396.6179 | 24358948050000 | 0.52615
187.845 | 486891389000 | 669.84 | 396.69 | 24344569450000 | 0.52584
187.8811 | 486603424000 | 669.912 | 396.762 | 24330171200000 | 0.52553
187.9171 | 486315000000 | 669.9841 | 396.8341 | 24315750000000 | 0.52522
187.9532 | 486026183000 | 670.0562 | 396.9062 | 24301309150000 | 0.5249
187.9892 | 485736940000 | 670.1283 | 396.9783 | 24286847000000 | 0.52459
188.0252 | 485447270000 | 670.2004 | 397.0504 | 24272363500000 | 0.52428
188.0612 | 485157208000 | 670.2724 | 397.1224 | 24257860400000 | 0.52396
188.0973 | 484866687000 | 670.3445 | 397.1945 | 24243334350000 | 0.52365
188.1333 | 484575773000 | 670.4166 | 397.2666 | 24228788650000 | 0.52334
188.1694 | 484284465000 | 670.4886 | 397.3386 | 24214223250000 | 0.52302
188.2054 | 483992699000 | 670.5607 | 397.4107 | 24199634950000 | 0.52271
188.2414 | 483700539000 | 670.6328 | 397.4828 | 24185026950000 | 0.52239
188.2775 | 483407954000 | 670.7048 | 397.5548 | 24170397700000 | 0.52208
188.3135 | 483114942000 | 670.7769 | 397.6269 | 24155747100000 | 0.52176
188.3495 | 482821538000 | 670.8489 | 397.6989 | 24141076900000 | 0.52144
188.3856 | 482527707000 | 670.921 | 397.771 | 24126385350000 | 0.52113
188.4216 | 482233450000 | 670.9931 | 397.8431 | 24111672500000 | 0.52081
188.4576 | 481938801000 | 671.0652 | 397.9152 | 24096940050000 | 0.52049
188.4937 | 481643725000 | 671.1373 | 397.9873 | 24082186250000 | 0.52017
188.5297 | 481348223000 | 671.2093 | 398.0593 | 24067411150000 | 0.51985
188.5657 | 481052328000 | 671.2814 | 398.1314 | 24052616400000 | 0.51953
188.6018 | 480756007000 | 671.3535 | 398.2035 | 24037800350000 | 0.51921
188.6378 | 480459293000 | 671.4255 | 398.2755 | 24022964650000 | 0.51889
188.6738 | 480162152000 | 671.4976 | 398.3476 | 24008107600000 | 0.51857
188.7099 | 479864586000 | 671.5696 | 398.4196 | 23993229300000 | 0.51825
188.7459 | 479566627000 | 671.6417 | 398.4917 | 23978331350000 | 0.51793
188.7819 | 479268241000 | 671.7138 | 398.5638 | 23963412050000 | 0.5176
188.818 | 478969430000 | 671.7859 | 398.6359 | 23948471500000 | 0.51728
188.854 | 478670225000 | 671.8579 | 398.7079 | 23933511250000 | 0.51696
188.89 | 478370628000 | 671.93 | 398.78 | 23918531400000 | 0.51664
188.9261 | 478070604000 | 672.0021 | 398.8521 | 23903530200000 | 0.51631
188.9621 | 477770187000 | 672.0742 | 398.9242 | 23888509350000 | 0.51599
188.9982 | 477469311000 | 672.1462 | 398.9962 | 23873465550000 | 0.51566
189 | 477453877000 | 672.1499 | 398.9999 | 23872693850000 | 0.51565
189.036 | 477152575000 | 672.222 | 399.072 | 23857628750000 | 0.51532
189.0721 | 476850913000 | 672.2941 | 399.1441 | 23842545650000 | 0.51499
189.1081 | 476548825000 | 672.3661 | 399.2161 | 23827441250000 | 0.51467
189.1441 | 476246311000 | 672.4382 | 399.2882 | 23812315550000 | 0.51434
189.1802 | 475943404000 | 672.5103 | 399.3603 | 23797170200000 | 0.51401
189.2162 | 475640103000 | 672.5823 | 399.4323 | 23782005150000 | 0.51369
189.2522 | 475336376000 | 672.6544 | 399.5044 | 23766818800000 | 0.51336
189.2883 | 475032257000 | 672.7264 | 399.5764 | 23751612850000 | 0.51303
189.3243 | 474727711000 | 672.7985 | 399.6485 | 23736385550000 | 0.5127
189.3603 | 474422772000 | 672.8706 | 399.7206 | 23721138600000 | 0.51237
189.3964 | 474117407000 | 672.9427 | 399.7927 | 23705870350000 | 0.51204
189.4324 | 473811681000 | 673.0147 | 399.8647 | 23690584050000 | 0.51171
189.4684 | 473505497000 | 673.0868 | 399.9368 | 23675274850000 | 0.51138
189.5045 | 473198952000 | 673.1589 | 400.0089 | 23659947600000 | 0.51105
189.5405 | 472891982000 | 673.231 | 400.081 | 23644599100000 | 0.51072
189.5766 | 472584618000 | 673.303 | 400.153 | 23629230900000 | 0.51039
189.6126 | 472276828000 | 673.3751 | 400.2251 | 23613841400000 | 0.51005
189.6486 | 471968678000 | 673.4471 | 400.2971 | 23598433900000 | 0.50972
189.6846 | 471660102000 | 673.5192 | 400.3692 | 23583005100000 | 0.50939
189.7207 | 471351099000 | 673.5913 | 400.4413 | 23567554950000 | 0.50905
189.7567 | 471041737000 | 673.6633 | 400.5133 | 23552086850000 | 0.50872
189.7928 | 470731948000 | 673.7354 | 400.5854 | 23536597400000 | 0.50839
189.8288 | 470421766000 | 673.8075 | 400.6575 | 23521088300000 | 0.50805
189.8648 | 470111158000 | 673.8796 | 400.7296 | 23505557900000 | 0.50772
189.9009 | 469800190000 | 673.9516 | 400.8016 | 23490009500000 | 0.50738
189.9369 | 469488796000 | 674.0237 | 400.8737 | 23474439800000 | 0.50704
189.9729 | 469177008000 | 674.0958 | 400.9458 | 23458850400000 | 0.50671
190.009 | 468864827000 | 674.1678 | 401.0178 | 23443241350000 | 0.50637
190.045 | 468552253000 | 674.2399 | 401.0899 | 23427612650000 | 0.50603
190.081 | 468239286000 | 674.312 | 401.162 | 23411964300000 | 0.50569
190.1171 | 467925893000 | 674.384 | 401.234 | 23396294650000 | 0.50536
190.1531 | 467612140000 | 674.4561 | 401.3061 | 23380607000000 | 0.50502
190.1891 | 467297960000 | 674.5282 | 401.3782 | 23364898000000 | 0.50468
190.2252 | 466983387000 | 674.6002 | 401.4502 | 23349169350000 | 0.50434
190.2612 | 466668421000 | 674.6723 | 401.5223 | 23333421050000 | 0.504
190.2972 | 466353062000 | 674.7444 | 401.5944 | 23317653100000 | 0.50366
190.3333 | 466037309000 | 674.8165 | 401.6665 | 23301865450000 | 0.50332
190.3693 | 465721164000 | 674.8886 | 401.7386 | 23286058200000 | 0.50297
190.4053 | 465404625000 | 674.9606 | 401.8106 | 23270231250000 | 0.50263
190.4414 | 465087660000 | 675.0327 | 401.8827 | 23254383000000 | 0.50229
190.4774 | 464770335000 | 675.1047 | 401.9547 | 23238516750000 | 0.50195
190.5134 | 464452616000 | 675.1768 | 402.0268 | 23222630800000 | 0.5016
190.5495 | 464134504000 | 675.2488 | 402.0988 | 23206725200000 | 0.50126
190.5855 | 463815999000 | 675.3209 | 402.1709 | 23190799950000 | 0.50092
190.6216 | 463497101000 | 675.393 | 402.243 | 23174855050000 | 0.50057
190.6576 | 463177810000 | 675.4651 | 402.3151 | 23158890500000 | 0.50023
190.6936 | 462858125000 | 675.5371 | 402.3871 | 23142906250000 | 0.49988
190.7242 | 462586413000 | 675.5983 | 402.4483 | 23129320650000 | 0.49959
190.7548 | 462314439000 | 675.6595 | 402.5095 | 23115721950000 | 0.49929
190.7854 | 462042202000 | 675.7207 | 402.5707 | 23102110100000 | 0.499
190.816 | 461769671000 | 675.7819 | 402.6319 | 23088483550000 | 0.49871
190.8466 | 461496877000 | 675.8431 | 402.6931 | 23074843850000 | 0.49841
190.8772 | 461223756000 | 675.9042 | 402.7542 | 23061187800000 | 0.49812
190.9078 | 460950405000 | 675.9655 | 402.8155 | 23047520250000 | 0.49782
190.9384 | 460676760000 | 676.0266 | 402.8766 | 23033838000000 | 0.49753
190.9689 | 460402819000 | 676.0878 | 402.9378 | 23020140950000 | 0.49723
190.9995 | 460128616000 | 676.149 | 402.999 | 23006430800000 | 0.49693
191.0301 | 459854119000 | 676.2101 | 403.0601 | 22992705950000 | 0.49664
191.0607 | 459579359000 | 676.2714 | 403.1214 | 22978967950000 | 0.49634
191.0913 | 459304305000 | 676.3325 | 403.1825 | 22965215250000 | 0.49604
191.1219 | 459028988000 | 676.3937 | 403.2437 | 22951449400000 | 0.49575
191.1525 | 458753409000 | 676.4549 | 403.3049 | 22937670450000 | 0.49545
191.1831 | 458477535000 | 676.5161 | 403.3661 | 22923876750000 | 0.49515
191.2137 | 458201367000 | 676.5773 | 403.4273 | 22910068350000 | 0.49485
191.2443 | 457924936000 | 676.6384 | 403.4884 | 22896246800000 | 0.49455
191.2749 | 457648243000 | 676.6996 | 403.5496 | 22882412150000 | 0.49426
191.3055 | 457371255000 | 676.7608 | 403.6108 | 22868562750000 | 0.49396
191.336 | 457094005000 | 676.822 | 403.672 | 22854700250000 | 0.49366
191.3666 | 456816460000 | 676.8832 | 403.7332 | 22840823000000 | 0.49336
191.3972 | 456538653000 | 676.9444 | 403.7944 | 22826932650000 | 0.49306
191.4278 | 456260583000 | 677.0056 | 403.8556 | 22813029150000 | 0.49276
191.4584 | 455982219000 | 677.0667 | 403.9167 | 22799110950000 | 0.49246
191.489 | 455703593000 | 677.1279 | 403.9779 | 22785179650000 | 0.49216
191.5196 | 455424672000 | 677.1891 | 404.0391 | 22771233600000 | 0.49185
191.5502 | 455145488000 | 677.2503 | 404.1003 | 22757274400000 | 0.49155
191.5808 | 454866043000 | 677.3115 | 404.1615 | 22743302150000 | 0.49125
191.6114 | 454586302000 | 677.3727 | 404.2227 | 22729315100000 | 0.49095
191.642 | 454306300000 | 677.4338 | 404.2838 | 22715315000000 | 0.49065
191.6726 | 454026035000 | 677.4951 | 404.3451 | 22701301750000 | 0.49034
191.7032 | 453745476000 | 677.5562 | 404.4062 | 22687273800000 | 0.49004
191.7337 | 453464687000 | 677.6174 | 404.4674 | 22673234350000 | 0.48974
191.7643 | 453183570000 | 677.6786 | 404.5286 | 22659178500000 | 0.48943
191.7949 | 452902224000 | 677.7397 | 404.5897 | 22645111200000 | 0.48913
191.8255 | 452620583000 | 677.801 | 404.651 | 22631029150000 | 0.48883
191.8561 | 452338680000 | 677.8621 | 404.7121 | 22616934000000 | 0.48852
191.8867 | 452056515000 | 677.9233 | 404.7733 | 22602825750000 | 0.48822
191.9173 | 451774087000 | 677.9845 | 404.8345 | 22588704350000 | 0.48791
191.9479 | 451491365000 | 678.0457 | 404.8957 | 22574568250000 | 0.48761
191.9785 | 451208380000 | 678.1069 | 404.9569 | 22560419000000 | 0.4873
192 | 451009184000 | 678.1499 | 404.9999 | 22550459200000 | 0.48709
192.0306 | 450725741000 | 678.2111 | 405.0611 | 22536287050000 | 0.48678
192.0612 | 450442035000 | 678.2723 | 405.1223 | 22522101750000 | 0.48647
192.0918 | 450158035000 | 678.3334 | 405.1834 | 22507901750000 | 0.48617
192.1224 | 449873805000 | 678.3947 | 405.2447 | 22493690250000 | 0.48586
192.153 | 449589281000 | 678.4558 | 405.3058 | 22479464050000 | 0.48555
192.1835 | 449304494000 | 678.517 | 405.367 | 22465224700000 | 0.48524
192.2141 | 449019445000 | 678.5782 | 405.4282 | 22450972250000 | 0.48494
192.2447 | 448734134000 | 678.6394 | 405.4894 | 22436706700000 | 0.48463
192.2753 | 448448561000 | 678.7006 | 405.5506 | 22422428050000 | 0.48432
192.3059 | 448162693000 | 678.7617 | 405.6117 | 22408134650000 | 0.48401
192.3365 | 447876596000 | 678.8229 | 405.6729 | 22393829800000 | 0.4837
192.3671 | 447590203000 | 678.8841 | 405.7341 | 22379510150000 | 0.48339
192.3977 | 447303582000 | 678.9453 | 405.7953 | 22365179100000 | 0.48308
192.4283 | 447016665000 | 679.0065 | 405.8565 | 22350833250000 | 0.48277
192.4589 | 446729486000 | 679.0677 | 405.9177 | 22336474300000 | 0.48246
192.4895 | 446442045000 | 679.1288 | 405.9788 | 22322102250000 | 0.48215
192.5201 | 446154342000 | 679.1901 | 406.0401 | 22307717100000 | 0.48184
192.5507 | 445866377000 | 679.2512 | 406.1012 | 22293318850000 | 0.48153
192.5813 | 445578150000 | 679.3124 | 406.1624 | 22278907500000 | 0.48122
192.6118 | 445289660000 | 679.3736 | 406.2236 | 22264483000000 | 0.48091
192.6424 | 445000876000 | 679.4348 | 406.2848 | 22250043800000 | 0.4806
192.673 | 444711862000 | 679.496 | 406.346 | 22235593100000 | 0.48028
192.7036 | 444422586000 | 679.5571 | 406.4071 | 22221129300000 | 0.47997
192.7342 | 444133048000 | 679.6183 | 406.4683 | 22206652400000 | 0.47966
192.7648 | 443843248000 | 679.6795 | 406.5295 | 22192162400000 | 0.47935
192.7954 | 443553186000 | 679.7407 | 406.5907 | 22177659300000 | 0.47903
192.826 | 443262861000 | 679.8019 | 406.6519 | 22163143050000 | 0.47872
192.8566 | 442972275000 | 679.863 | 406.713 | 22148613750000 | 0.47841
192.8872 | 442681426000 | 679.9243 | 406.7743 | 22134071300000 | 0.47809
192.9178 | 442390315000 | 679.9854 | 406.8354 | 22119515750000 | 0.47778
192.9483 | 442098942000 | 680.0466 | 406.8966 | 22104947100000 | 0.47746
192.9789 | 441807307000 | 680.1078 | 406.9578 | 22090365350000 | 0.47715
193.0095 | 441515442000 | 680.169 | 407.019 | 22075772100000 | 0.47683
193.0401 | 441223283000 | 680.2302 | 407.0802 | 22061164150000 | 0.47652
193.0707 | 440930894000 | 680.2913 | 407.1413 | 22046544700000 | 0.4762
193.1013 | 440638243000 | 680.3525 | 407.2025 | 22031912150000 | 0.47588
193.1319 | 440345330000 | 680.4137 | 407.2637 | 22017266500000 | 0.47557
193.1625 | 440052154000 | 680.4749 | 407.3249 | 22002607700000 | 0.47525
193.1931 | 439758717000 | 680.5361 | 407.3861 | 21987935850000 | 0.47493
193.2237 | 439465050000 | 680.5973 | 407.4473 | 21973252500000 | 0.47462
193.2543 | 439171088000 | 680.6584 | 407.5084 | 21958554400000 | 0.4743
193.2849 | 438876897000 | 680.7197 | 407.5697 | 21943844850000 | 0.47398
193.3155 | 438582444000 | 680.7808 | 407.6308 | 21929122200000 | 0.47366
193.3461 | 438287761000 | 680.842 | 407.692 | 21914388050000 | 0.47335
193.3766 | 437992784000 | 680.9032 | 407.7532 | 21899639200000 | 0.47303
193.4072 | 437697577000 | 680.9644 | 407.8144 | 21884878850000 | 0.47271
193.4378 | 437402108000 | 681.0256 | 407.8756 | 21870105400000 | 0.47239
193.4684 | 437106377000 | 681.0867 | 407.9367 | 21855318850000 | 0.47207
193.499 | 436810416000 | 681.1479 | 407.9979 | 21840520800000 | 0.47175
193.5296 | 436514161000 | 681.2091 | 408.0591 | 21825708050000 | 0.47143
193.5602 | 436217676000 | 681.2703 | 408.1203 | 21810883800000 | 0.47111
193.5908 | 435920962000 | 681.3315 | 408.1815 | 21796048100000 | 0.47079
193.6214 | 435623985000 | 681.3926 | 408.2426 | 21781199250000 | 0.47047
193.652 | 435326747000 | 681.4539 | 408.3039 | 21766337350000 | 0.47015
193.6826 | 435029246000 | 681.515 | 408.365 | 21751462300000 | 0.46983
193.7132 | 434731516000 | 681.5762 | 408.4262 | 21736575800000 | 0.46951
193.7437 | 434433524000 | 681.6374 | 408.4874 | 21721676200000 | 0.46918
193.7743 | 434135269000 | 681.6986 | 408.5486 | 21706763450000 | 0.46886
193.8049 | 433836786000 | 681.7598 | 408.6098 | 21691839300000 | 0.46854
193.8355 | 433538073000 | 681.8209 | 408.6709 | 21676903650000 | 0.46822
193.8661 | 433239065000 | 681.8821 | 408.7321 | 21661953250000 | 0.46789
193.8967 | 432939827000 | 681.9433 | 408.7933 | 21646991350000 | 0.46757
193.9273 | 432640360000 | 682.0045 | 408.8545 | 21632018000000 | 0.46725
193.9579 | 432340632000 | 682.0657 | 408.9157 | 21617031600000 | 0.46692
193.9885 | 432040641000 | 682.1269 | 408.9769 | 21602032050000 | 0.4666
194.0191 | 431740420000 | 682.188 | 409.038 | 21587021000000 | 0.46628
194.0497 | 431439938000 | 682.2492 | 409.0992 | 21571996900000 | 0.46595
194.0803 | 431139226000 | 682.3104 | 409.1604 | 21556961300000 | 0.46563
194.1109 | 430838284000 | 682.3716 | 409.2216 | 21541914200000 | 0.4653
194.1414 | 430537048000 | 682.4328 | 409.2828 | 21526852400000 | 0.46498
194.172 | 430235615000 | 682.494 | 409.344 | 21511780750000 | 0.46465
194.2026 | 429933920000 | 682.5552 | 409.4052 | 21496696000000 | 0.46432
194.2332 | 429631963000 | 682.6163 | 409.4663 | 21481598150000 | 0.464
194.2638 | 429329777000 | 682.6776 | 409.5276 | 21466488850000 | 0.46367
194.2944 | 429027361000 | 682.7387 | 409.5887 | 21451368050000 | 0.46335
194.325 | 428724683000 | 682.7999 | 409.6499 | 21436234150000 | 0.46302
194.3556 | 428421743000 | 682.8611 | 409.7111 | 21421087150000 | 0.46269
194.3862 | 428118606000 | 682.9222 | 409.7722 | 21405930300000 | 0.46236
194.4168 | 427815207000 | 682.9835 | 409.8335 | 21390760350000 | 0.46204
194.4474 | 427511546000 | 683.0446 | 409.8946 | 21375577300000 | 0.46171
194.478 | 427207655000 | 683.1058 | 409.9558 | 21360382750000 | 0.46138
194.5085 | 426903536000 | 683.167 | 410.017 | 21345176800000 | 0.46105
194.5391 | 426599186000 | 683.2282 | 410.0782 | 21329959300000 | 0.46072
194.5697 | 426294575000 | 683.2894 | 410.1394 | 21314728750000 | 0.46039
194.6003 | 425989734000 | 683.3505 | 410.2005 | 21299486700000 | 0.46006
194.6309 | 425684632000 | 683.4117 | 410.2617 | 21284231600000 | 0.45974
194.6615 | 425379299000 | 683.4729 | 410.3229 | 21268964950000 | 0.45941
194.6921 | 425073738000 | 683.5341 | 410.3841 | 21253686900000 | 0.45908
194.7227 | 424767947000 | 683.5953 | 410.4453 | 21238397350000 | 0.45875
194.7533 | 424461894000 | 683.6565 | 410.5065 | 21223094700000 | 0.45841
194.7839 | 424155644000 | 683.7177 | 410.5677 | 21207782200000 | 0.45808
194.8145 | 423849132000 | 683.7788 | 410.6288 | 21192456600000 | 0.45775
194.8451 | 423542358000 | 683.84 | 410.69 | 21177117900000 | 0.45742
194.8757 | 423235387000 | 683.9012 | 410.7512 | 21161769350000 | 0.45709
194.9062 | 422928155000 | 683.9624 | 410.8124 | 21146407750000 | 0.45676
194.9368 | 422620692000 | 684.0236 | 410.8736 | 21131034600000 | 0.45643
194.9674 | 422313001000 | 684.0848 | 410.9348 | 21115650050000 | 0.45609
194.998 | 422005080000 | 684.1459 | 410.9959 | 21100254000000 | 0.45576
195 | 421985124000 | 684.1499 | 410.9999 | 21099256200000 | 0.45574
195.0306 | 421676941000 | 684.2111 | 411.0611 | 21083847050000 | 0.45541
195.0612 | 421368529000 | 684.2723 | 411.1223 | 21068426450000 | 0.45507
195.0918 | 421059887000 | 684.3334 | 411.1834 | 21052994350000 | 0.45474
195.1224 | 420751016000 | 684.3947 | 411.2447 | 21037550800000 | 0.45441
195.153 | 420441915000 | 684.4558 | 411.3058 | 21022095750000 | 0.45407
195.1835 | 420132553000 | 684.517 | 411.367 | 21006627650000 | 0.45374
195.2141 | 419822993000 | 684.5782 | 411.4282 | 20991149650000 | 0.4534
195.2447 | 419513172000 | 684.6394 | 411.4894 | 20975658600000 | 0.45307
195.2753 | 419203154000 | 684.7006 | 411.5506 | 20960157700000 | 0.45274
195.3059 | 418892874000 | 684.7617 | 411.6117 | 20944643700000 | 0.4524
195.3365 | 418582397000 | 684.8229 | 411.6729 | 20929119850000 | 0.45206
195.3671 | 418271658000 | 684.8841 | 411.7341 | 20913582900000 | 0.45173
195.3977 | 417960690000 | 684.9453 | 411.7953 | 20898034500000 | 0.45139
195.4283 | 417649525000 | 685.0065 | 411.8565 | 20882476250000 | 0.45106
195.4589 | 417338098000 | 685.0677 | 411.9177 | 20866904900000 | 0.45072
195.4895 | 417026474000 | 685.1288 | 411.9788 | 20851323700000 | 0.45038
195.5201 | 416714588000 | 685.1901 | 412.0401 | 20835729400000 | 0.45005
195.5507 | 416402506000 | 685.2512 | 412.1012 | 20820125300000 | 0.44971
195.5813 | 416090161000 | 685.3124 | 412.1624 | 20804508050000 | 0.44937
195.6118 | 415777620000 | 685.3736 | 412.2236 | 20788881000000 | 0.44904
195.6424 | 415464849000 | 685.4348 | 412.2848 | 20773242450000 | 0.4487
195.673 | 415151849000 | 685.496 | 412.346 | 20757592450000 | 0.44836
195.7036 | 414838620000 | 685.5571 | 412.4071 | 20741931000000 | 0.44802
195.7342 | 414525161000 | 685.6183 | 412.4683 | 20726258050000 | 0.44768
195.7648 | 414211506000 | 685.6795 | 412.5295 | 20710575300000 | 0.44734
195.7954 | 413897589000 | 685.7407 | 412.5907 | 20694879450000 | 0.44701
195.826 | 413583475000 | 685.8019 | 412.6519 | 20679173750000 | 0.44667
195.8566 | 413269131000 | 685.863 | 412.713 | 20663456550000 | 0.44633
195.8872 | 412954558000 | 685.9243 | 412.7743 | 20647727900000 | 0.44599
195.9178 | 412639756000 | 685.9854 | 412.8354 | 20631987800000 | 0.44565
195.9483 | 412324758000 | 686.0466 | 412.8966 | 20616237900000 | 0.44531
195.9789 | 412009529000 | 686.1078 | 412.9578 | 20600476450000 | 0.44497
196.0095 | 411694072000 | 686.169 | 413.019 | 20584703600000 | 0.44463
196.0401 | 411378385000 | 686.2302 | 413.0802 | 20568919250000 | 0.44428
196.0707 | 411062501000 | 686.2913 | 413.1413 | 20553125050000 | 0.44394
196.1013 | 410746388000 | 686.3525 | 413.2025 | 20537319400000 | 0.4436
196.1319 | 410430046000 | 686.4137 | 413.2637 | 20521502300000 | 0.44326
196.1625 | 410113507000 | 686.4749 | 413.3249 | 20505675350000 | 0.44292
196.1931 | 409796739000 | 686.5361 | 413.3861 | 20489836950000 | 0.44258
196.2191 | 409527484000 | 686.5881 | 413.4381 | 20476374200000 | 0.44229
196.2451 | 409258066000 | 686.64 | 413.49 | 20462903300000 | 0.44199
196.2711 | 408988484000 | 686.692 | 413.542 | 20449424200000 | 0.4417
196.297 | 408718737000 | 686.744 | 413.594 | 20435936850000 | 0.44141
196.323 | 408448860000 | 686.796 | 413.646 | 20422443000000 | 0.44112
196.349 | 408178819000 | 686.848 | 413.698 | 20408940950000 | 0.44083
196.375 | 407908614000 | 686.8999 | 413.7499 | 20395430700000 | 0.44054
196.401 | 407638278000 | 686.9519 | 413.8019 | 20381913900000 | 0.44025
196.427 | 407367778000 | 687.0038 | 413.8538 | 20368388900000 | 0.43995
196.453 | 407097115000 | 687.0558 | 413.9058 | 20354855750000 | 0.43966
196.479 | 406826287000 | 687.1078 | 413.9578 | 20341314350000 | 0.43937
196.5049 | 406555329000 | 687.1598 | 414.0098 | 20327766450000 | 0.43908
196.5309 | 406284206000 | 687.2118 | 414.0618 | 20314210300000 | 0.43878
196.5569 | 406012920000 | 687.2637 | 414.1137 | 20300646000000 | 0.43849
196.5829 | 405741502000 | 687.3157 | 414.1657 | 20287075100000 | 0.4382
196.6089 | 405469889000 | 687.3677 | 414.2177 | 20273494450000 | 0.4379
196.6349 | 405198176000 | 687.4197 | 414.2697 | 20259908800000 | 0.43761
196.6609 | 404926267000 | 687.4717 | 414.3217 | 20246313350000 | 0.43732
196.6869 | 404654227000 | 687.5236 | 414.3736 | 20232711350000 | 0.43702
196.7128 | 404382056000 | 687.5756 | 414.4256 | 20219102800000 | 0.43673
196.7388 | 404109689000 | 687.6276 | 414.4776 | 20205484450000 | 0.43643
196.7648 | 403837190000 | 687.6796 | 414.5296 | 20191859500000 | 0.43614
196.7908 | 403564560000 | 687.7315 | 414.5815 | 20178228000000 | 0.43585
196.8168 | 403291767000 | 687.7835 | 414.6335 | 20164588350000 | 0.43555
196.8428 | 403018809000 | 687.8355 | 414.6855 | 20150940450000 | 0.43526
196.8688 | 402745721000 | 687.8875 | 414.7375 | 20137286050000 | 0.43496
196.8948 | 402472468000 | 687.9395 | 414.7895 | 20123623400000 | 0.43467
196.9208 | 402199052000 | 687.9914 | 414.8414 | 20109952600000 | 0.43437
196.9467 | 401925505000 | 688.0434 | 414.8934 | 20096275250000 | 0.43408
196.9727 | 401651827000 | 688.0954 | 414.9454 | 20082591350000 | 0.43378
196.9987 | 401377952000 | 688.1473 | 414.9973 | 20068897600000 | 0.43348
197.0247 | 401103978000 | 688.1993 | 415.0493 | 20055198900000 | 0.43319
197.0507 | 400829841000 | 688.2513 | 415.1013 | 20041492050000 | 0.43289
197.0767 | 400555540000 | 688.3033 | 415.1533 | 20027777000000 | 0.4326
197.1027 | 400281108000 | 688.3552 | 415.2052 | 20014055400000 | 0.4323
197.1287 | 400006513000 | 688.4072 | 415.2572 | 20000325650000 | 0.432
197.1546 | 399731786000 | 688.4592 | 415.3092 | 19986589300000 | 0.43171
197.1806 | 399456895000 | 688.5112 | 415.3612 | 19972844750000 | 0.43141
197.2066 | 399181873000 | 688.5632 | 415.4132 | 19959093650000 | 0.43111
197.2326 | 398906687000 | 688.6151 | 415.4651 | 19945334350000 | 0.43082
197.2586 | 398631371000 | 688.6671 | 415.5171 | 19931568550000 | 0.43052
197.2846 | 398355923000 | 688.7191 | 415.5691 | 19917796150000 | 0.43022
197.3106 | 398080311000 | 688.7711 | 415.6211 | 19904015550000 | 0.42992
197.3366 | 397804536000 | 688.8231 | 415.6731 | 19890226800000 | 0.42962
197.3625 | 397528662000 | 688.875 | 415.725 | 19876433100000 | 0.42933
197.3886 | 397252592000 | 688.927 | 415.777 | 19862629600000 | 0.42903
197.4145 | 396976423000 | 688.9789 | 415.8289 | 19848821150000 | 0.42873
197.4405 | 396700090000 | 689.0309 | 415.8809 | 19835004500000 | 0.42843
197.4665 | 396423594000 | 689.0829 | 415.9329 | 19821179700000 | 0.42813
197.4925 | 396146999000 | 689.1349 | 415.9849 | 19807349950000 | 0.42783
197.5185 | 395870208000 | 689.1869 | 416.0369 | 19793510400000 | 0.42754
197.5445 | 395593318000 | 689.2388 | 416.0888 | 19779665900000 | 0.42724
197.5705 | 395316265000 | 689.2908 | 416.1408 | 19765813250000 | 0.42694
197.5965 | 395039080000 | 689.3428 | 416.1928 | 19751954000000 | 0.42664
197.6224 | 394761732000 | 689.3948 | 416.2448 | 19738086600000 | 0.42634
197.6484 | 394484285000 | 689.4468 | 416.2968 | 19724214250000 | 0.42604
197.6744 | 394206675000 | 689.4987 | 416.3487 | 19710333750000 | 0.42574
197.7004 | 393928901000 | 689.5507 | 416.4007 | 19696445050000 | 0.42544
197.7264 | 393650995000 | 689.6027 | 416.4527 | 19682549750000 | 0.42514
197.7524 | 393372959000 | 689.6547 | 416.5047 | 19668647950000 | 0.42484
197.7784 | 393094791000 | 689.7066 | 416.5566 | 19654739550000 | 0.42454
197.8044 | 392816460000 | 689.7586 | 416.6086 | 19640823000000 | 0.42424
197.8303 | 392538030000 | 689.8106 | 416.6606 | 19626901500000 | 0.42394
197.8563 | 392259437000 | 689.8625 | 416.7125 | 19612971850000 | 0.42364
197.8823 | 391980679000 | 689.9146 | 416.7646 | 19599033950000 | 0.42334
197.9083 | 391701823000 | 689.9665 | 416.8165 | 19585091150000 | 0.42303
197.9343 | 391422804000 | 690.0185 | 416.8685 | 19571140200000 | 0.42273
197.9603 | 391143653000 | 690.0705 | 416.9205 | 19557182650000 | 0.42243
197.9863 | 390864372000 | 690.1224 | 416.9724 | 19543218600000 | 0.42213
198 | 390716752000 | 690.1499 | 416.9999 | 19535837600000 | 0.42197
198.026 | 390437274000 | 690.2019 | 417.0519 | 19521863700000 | 0.42167
198.052 | 390157631000 | 690.2538 | 417.1038 | 19507881550000 | 0.42137
198.078 | 389877858000 | 690.3058 | 417.1558 | 19493892900000 | 0.42106
198.104 | 389597954000 | 690.3578 | 417.2078 | 19479897700000 | 0.42076
198.1299 | 389317919000 | 690.4098 | 417.2598 | 19465895950000 | 0.42046
198.1559 | 389037752000 | 690.4617 | 417.3117 | 19451887600000 | 0.42016
198.1819 | 388757422000 | 690.5137 | 417.3637 | 19437871100000 | 0.41985
198.2079 | 388476961000 | 690.5657 | 417.4157 | 19423848050000 | 0.41955
198.2339 | 388196401000 | 690.6177 | 417.4677 | 19409820050000 | 0.41925
198.2599 | 387915678000 | 690.6697 | 417.5197 | 19395783900000 | 0.41894
198.2859 | 387634823000 | 690.7216 | 417.5716 | 19381741150000 | 0.41864
198.3119 | 387353838000 | 690.7736 | 417.6236 | 19367691900000 | 0.41834
198.3378 | 387072721000 | 690.8256 | 417.6756 | 19353636050000 | 0.41803
198.3638 | 386791473000 | 690.8776 | 417.7276 | 19339573650000 | 0.41773
198.3898 | 386510062000 | 690.9296 | 417.7796 | 19325503100000 | 0.41743
198.4158 | 386228552000 | 690.9815 | 417.8315 | 19311427600000 | 0.41712
198.4418 | 385946911000 | 691.0335 | 417.8835 | 19297345550000 | 0.41682
198.4678 | 385665139000 | 691.0854 | 417.9354 | 19283256950000 | 0.41651
198.4938 | 385383203000 | 691.1375 | 417.9875 | 19269160150000 | 0.41621
198.5198 | 385101169000 | 691.1895 | 418.0395 | 19255058450000 | 0.41591
198.5457 | 384819003000 | 691.2414 | 418.0914 | 19240950150000 | 0.4156
198.5717 | 384536674000 | 691.2934 | 418.1434 | 19226833700000 | 0.4153
198.5977 | 384254247000 | 691.3453 | 418.1953 | 19212712350000 | 0.41499
198.6237 | 383971688000 | 691.3973 | 418.2473 | 19198584400000 | 0.41469
198.6497 | 383688999000 | 691.4493 | 418.2993 | 19184449950000 | 0.41438
198.6757 | 383406146000 | 691.5013 | 418.3513 | 19170307300000 | 0.41407
198.7017 | 383123194000 | 691.5533 | 418.4033 | 19156159700000 | 0.41377
198.7277 | 382840111000 | 691.6052 | 418.4552 | 19142005550000 | 0.41346
198.7537 | 382556897000 | 691.6572 | 418.5072 | 19127844850000 | 0.41316
198.7796 | 382273552000 | 691.7092 | 418.5592 | 19113677600000 | 0.41285
198.8056 | 381990076000 | 691.7612 | 418.6112 | 19099503800000 | 0.41255
198.8316 | 381706502000 | 691.8132 | 418.6632 | 19085325100000 | 0.41224
198.8576 | 381422764000 | 691.8651 | 418.7151 | 19071138200000 | 0.41193
198.8836 | 381138928000 | 691.9171 | 418.7671 | 19056946400000 | 0.41163
198.9096 | 380854927000 | 691.9691 | 418.8191 | 19042746350000 | 0.41132
198.9356 | 380570829000 | 692.0211 | 418.8711 | 19028541450000 | 0.41101
198.9616 | 380286599000 | 692.073 | 418.923 | 19014329950000 | 0.41071
198.9875 | 380002271000 | 692.125 | 418.975 | 19000113550000 | 0.4104
199.0135 | 379717779000 | 692.177 | 419.027 | 18985888950000 | 0.41009
199.0395 | 379433157000 | 692.2289 | 419.0789 | 18971657850000 | 0.40978
199.0655 | 379148435000 | 692.2809 | 419.1309 | 18957421750000 | 0.40948
199.0915 | 378863583000 | 692.3329 | 419.1829 | 18943179150000 | 0.40917
199.1175 | 378578600000 | 692.3849 | 419.2349 | 18928930000000 | 0.40886
199.1435 | 378293518000 | 692.4368 | 419.2868 | 18914675900000 | 0.40855
199.1695 | 378008273000 | 692.4888 | 419.3388 | 18900413650000 | 0.40825
199.1954 | 377722929000 | 692.5408 | 419.3908 | 18886146450000 | 0.40794
199.2214 | 377437454000 | 692.5928 | 419.4428 | 18871872700000 | 0.40763
199.2474 | 377151881000 | 692.6448 | 419.4948 | 18857594050000 | 0.40732
199.2734 | 376866144000 | 692.6967 | 419.5467 | 18843307200000 | 0.40701
199.2994 | 376580309000 | 692.7487 | 419.5987 | 18829015450000 | 0.4067
199.3254 | 376294343000 | 692.8007 | 419.6507 | 18814717150000 | 0.40639
199.3514 | 376008278000 | 692.8527 | 419.7027 | 18800413900000 | 0.40609
199.3774 | 375722082000 | 692.9047 | 419.7547 | 18786104100000 | 0.40578
199.4034 | 375435756000 | 692.9566 | 419.8066 | 18771787800000 | 0.40547
199.4294 | 375149330000 | 693.0086 | 419.8586 | 18757466500000 | 0.40516
199.4553 | 374862742000 | 693.0605 | 419.9105 | 18743137100000 | 0.40485
199.4813 | 374576087000 | 693.1125 | 419.9625 | 18728804350000 | 0.40454
199.5073 | 374289269000 | 693.1646 | 420.0146 | 18714463450000 | 0.40423
199.5333 | 374002352000 | 693.2165 | 420.0665 | 18700117600000 | 0.40392
199.5593 | 373715337000 | 693.2685 | 420.1185 | 18685766850000 | 0.40361
199.5853 | 373428158000 | 693.3204 | 420.1704 | 18671407900000 | 0.4033
199.6113 | 373140881000 | 693.3724 | 420.2224 | 18657044050000 | 0.40299
199.6373 | 372853506000 | 693.4244 | 420.2744 | 18642675300000 | 0.40268
199.6632 | 372566000000 | 693.4764 | 420.3264 | 18628300000000 | 0.40237
199.6892 | 372278362000 | 693.5284 | 420.3784 | 18613918100000 | 0.40206
199.7152 | 371990626000 | 693.5803 | 420.4303 | 18599531300000 | 0.40175
199.7412 | 371702792000 | 693.6323 | 420.4823 | 18585139600000 | 0.40144
199.7672 | 371414827000 | 693.6843 | 420.5343 | 18570741350000 | 0.40112
199.7932 | 371126731000 | 693.7363 | 420.5863 | 18556336550000 | 0.40081
199.8192 | 370838536000 | 693.7883 | 420.6383 | 18541926800000 | 0.4005
199.8452 | 370550211000 | 693.8402 | 420.6902 | 18527510550000 | 0.40019
199.8711 | 370261787000 | 693.8922 | 420.7422 | 18513089350000 | 0.39988
199.8971 | 369973232000 | 693.9442 | 420.7942 | 18498661600000 | 0.39957
199.9231 | 369684578000 | 693.9962 | 420.8462 | 18484228900000 | 0.39926
199.9491 | 369395794000 | 694.0481 | 420.8981 | 18469789700000 | 0.39894
199.9751 | 369106911000 | 694.1001 | 420.9501 | 18455345550000 | 0.39863
200.0011 | 368817930000 | 694.1521 | 421.0021 | 18440896500000 | 0.39832
200.0271 | 368528818000 | 694.204 | 421.054 | 18426440900000 | 0.39801
200.0531 | 368239575000 | 694.256 | 421.106 | 18411978750000 | 0.39769
200.0791 | 367950266000 | 694.308 | 421.158 | 18397513300000 | 0.39738
200.105 | 367660827000 | 694.36 | 421.21 | 18383041350000 | 0.39707
200.131 | 367371256000 | 694.4119 | 421.2619 | 18368562800000 | 0.39676
200.157 | 367081587000 | 694.4639 | 421.3139 | 18354079350000 | 0.39644
200.183 | 366791819000 | 694.5159 | 421.3659 | 18339590950000 | 0.39613
200.209 | 366501921000 | 694.5679 | 421.4179 | 18325096050000 | 0.39582
200.235 | 366211924000 | 694.6199 | 421.4699 | 18310596200000 | 0.39551
200.261 | 365921829000 | 694.6718 | 421.5218 | 18296091450000 | 0.39519
200.287 | 365631603000 | 694.7238 | 421.5738 | 18281580150000 | 0.39488
200.3129 | 365341278000 | 694.7758 | 421.6258 | 18267063900000 | 0.39456
200.3389 | 365050855000 | 694.8278 | 421.6778 | 18252542750000 | 0.39425
200.3649 | 364760334000 | 694.8798 | 421.7298 | 18238016700000 | 0.39394
200.3909 | 364469682000 | 694.9317 | 421.7817 | 18223484100000 | 0.39362
200.4169 | 364178932000 | 694.9837 | 421.8337 | 18208946600000 | 0.39331
200.4429 | 363888050000 | 695.0356 | 421.8856 | 18194402500000 | 0.393
200.4689 | 363597103000 | 695.0876 | 421.9376 | 18179855150000 | 0.39268
200.4949 | 363306025000 | 695.1396 | 421.9896 | 18165301250000 | 0.39237
200.5208 | 363014849000 | 695.1916 | 422.0416 | 18150742450000 | 0.39205
200.5468 | 362723574000 | 695.2436 | 422.0936 | 18136178700000 | 0.39174
200.5728 | 362432168000 | 695.2955 | 422.1455 | 18121608400000 | 0.39142
200.5988 | 362140697000 | 695.3475 | 422.1975 | 18107034850000 | 0.39111
200.6248 | 361849094000 | 695.3995 | 422.2495 | 18092454700000 | 0.39079
200.6508 | 361557393000 | 695.4515 | 422.3015 | 18077869650000 | 0.39048
200.6768 | 361265562000 | 695.5035 | 422.3535 | 18063278100000 | 0.39016
200.7028 | 360973664000 | 695.5554 | 422.4054 | 18048683200000 | 0.38985
200.7288 | 360681669000 | 695.6074 | 422.4574 | 18034083450000 | 0.38953
200.7547 | 360389542000 | 695.6594 | 422.5094 | 18019477100000 | 0.38922
200.7807 | 360097317000 | 695.7114 | 422.5614 | 18004865850000 | 0.3889
200.8067 | 359804994000 | 695.7634 | 422.6134 | 17990249700000 | 0.38859
200.8327 | 359512572000 | 695.8153 | 422.6653 | 17975628600000 | 0.38827
200.8587 | 359220052000 | 695.8673 | 422.7173 | 17961002600000 | 0.38795
200.8847 | 358927434000 | 695.9193 | 422.7693 | 17946371700000 | 0.38764
200.9107 | 358634717000 | 695.9713 | 422.8213 | 17931735850000 | 0.38732
200.9367 | 358341902000 | 696.0232 | 422.8732 | 17917095100000 | 0.38701
200.9626 | 358048989000 | 696.0752 | 422.9252 | 17902449450000 | 0.38669
200.9886 | 357755945000 | 696.1272 | 422.9772 | 17887797250000 | 0.38637
201 | 357627789000 | 696.1499 | 422.9999 | 17881389450000 | 0.38623
201.026 | 357334614000 | 696.2019 | 423.0519 | 17866730700000 | 0.38592
201.052 | 357041373000 | 696.2538 | 423.1038 | 17852068650000 | 0.3856
201.078 | 356748001000 | 696.3058 | 423.1558 | 17837400050000 | 0.38528
201.104 | 356454531000 | 696.3578 | 423.2078 | 17822726550000 | 0.38497
201.1299 | 356160995000 | 696.4098 | 423.2598 | 17808049750000 | 0.38465
201.1559 | 355867329000 | 696.4617 | 423.3117 | 17793366450000 | 0.38433
201.1819 | 355573596000 | 696.5137 | 423.3637 | 17778679800000 | 0.38402
201.2079 | 355279733000 | 696.5657 | 423.4157 | 17763986650000 | 0.3837
201.2339 | 354985804000 | 696.6177 | 423.4677 | 17749290200000 | 0.38338
201.2599 | 354691777000 | 696.6697 | 423.5197 | 17734588850000 | 0.38306
201.2859 | 354397618000 | 696.7216 | 423.5716 | 17719880900000 | 0.38275
201.3119 | 354103394000 | 696.7736 | 423.6236 | 17705169700000 | 0.38243
201.3378 | 353809072000 | 696.8256 | 423.6756 | 17690453600000 | 0.38211
201.3638 | 353514652000 | 696.8776 | 423.7276 | 17675732600000 | 0.38179
201.3898 | 353220166000 | 696.9296 | 423.7796 | 17661008300000 | 0.38147
201.4158 | 352925549000 | 696.9815 | 423.8315 | 17646277450000 | 0.38116
201.4418 | 352630866000 | 697.0335 | 423.8835 | 17631543300000 | 0.38084
201.4678 | 352336085000 | 697.0854 | 423.9354 | 17616804250000 | 0.38052
201.4938 | 352041206000 | 697.1375 | 423.9875 | 17602060300000 | 0.3802
201.5198 | 351746228000 | 697.1895 | 424.0395 | 17587311400000 | 0.37988
201.5457 | 351451152000 | 697.2414 | 424.0914 | 17572557600000 | 0.37956
201.5717 | 351156011000 | 697.2934 | 424.1434 | 17557800550000 | 0.37924
201.5977 | 350860771000 | 697.3453 | 424.1953 | 17543038550000 | 0.37893
201.6237 | 350565433000 | 697.3973 | 424.2473 | 17528271650000 | 0.37861
201.6497 | 350269997000 | 697.4493 | 424.2993 | 17513499850000 | 0.37829
201.6757 | 349974462000 | 697.5013 | 424.3513 | 17498723100000 | 0.37797
201.7017 | 349678862000 | 697.5533 | 424.4033 | 17483943100000 | 0.37765
201.7277 | 349383164000 | 697.6052 | 424.4552 | 17469158200000 | 0.37733
201.7537 | 349087400000 | 697.6572 | 424.5072 | 17454370000000 | 0.37701
201.7796 | 348791538000 | 697.7092 | 424.5592 | 17439576900000 | 0.37669
201.8056 | 348495577000 | 697.7612 | 424.6112 | 17424778850000 | 0.37637
201.8316 | 348199518000 | 697.8132 | 424.6632 | 17409975900000 | 0.37605
201.8576 | 347903394000 | 697.8651 | 424.7151 | 17395169700000 | 0.37573
201.8836 | 347607171000 | 697.9171 | 424.7671 | 17380358550000 | 0.37541
201.9096 | 347310850000 | 697.9691 | 424.8191 | 17365542500000 | 0.37509
201.9356 | 347014463000 | 698.0211 | 424.8711 | 17350723150000 | 0.37477
201.9616 | 346717979000 | 698.073 | 424.923 | 17335898950000 | 0.37445
201.9875 | 346421428000 | 698.125 | 424.975 | 17321071400000 | 0.37413
202.0135 | 346124780000 | 698.177 | 425.027 | 17306239000000 | 0.37381
202.0395 | 345828033000 | 698.2289 | 425.0789 | 17291401650000 | 0.37349
202.0655 | 345531220000 | 698.2809 | 425.1309 | 17276561000000 | 0.37317
202.0915 | 345234309000 | 698.3329 | 425.1829 | 17261715450000 | 0.37285
202.1175 | 344937333000 | 698.3849 | 425.2349 | 17246866650000 | 0.37253
202.1435 | 344640258000 | 698.4368 | 425.2868 | 17232012900000 | 0.37221
202.1695 | 344343118000 | 698.4888 | 425.3388 | 17217155900000 | 0.37189
202.1954 | 344045879000 | 698.5408 | 425.3908 | 17202293950000 | 0.37157
202.2214 | 343748575000 | 698.5928 | 425.4428 | 17187428750000 | 0.37124
202.2474 | 343451173000 | 698.6448 | 425.4948 | 17172558650000 | 0.37092
202.2734 | 343153705000 | 698.6967 | 425.5467 | 17157685250000 | 0.3706
202.2994 | 342856139000 | 698.7487 | 425.5987 | 17142806950000 | 0.37028
202.3254 | 342558507000 | 698.8007 | 425.6507 | 17127925350000 | 0.36996
202.3514 | 342260777000 | 698.8527 | 425.7027 | 17113038850000 | 0.36964
202.3774 | 341962981000 | 698.9047 | 425.7547 | 17098149050000 | 0.36932
202.4034 | 341665120000 | 698.9566 | 425.8066 | 17083256000000 | 0.36899
202.4294 | 341367161000 | 699.0086 | 425.8586 | 17068358050000 | 0.36867
202.4553 | 341069136000 | 699.0605 | 425.9105 | 17053456800000 | 0.36835
202.4813 | 340771013000 | 699.1125 | 425.9625 | 17038550650000 | 0.36803
202.5073 | 340472824000 | 699.1646 | 426.0146 | 17023641200000 | 0.36771
202.5333 | 340174569000 | 699.2165 | 426.0665 | 17008728450000 | 0.36739
202.5593 | 339876217000 | 699.2685 | 426.1185 | 16993810850000 | 0.36706
202.5853 | 339577799000 | 699.3204 | 426.1704 | 16978889950000 | 0.36674
202.6113 | 339279315000 | 699.3724 | 426.2224 | 16963965750000 | 0.36642
202.6373 | 338980733000 | 699.4244 | 426.2744 | 16949036650000 | 0.3661
202.6632 | 338682085000 | 699.4764 | 426.3264 | 16934104250000 | 0.36577
202.6892 | 338383372000 | 699.5284 | 426.3784 | 16919168600000 | 0.36545
202.7152 | 338084561000 | 699.5803 | 426.4303 | 16904228050000 | 0.36513
202.7412 | 337785717000 | 699.6323 | 426.4823 | 16889285850000 | 0.36481
202.7672 | 337486774000 | 699.6843 | 426.5343 | 16874338700000 | 0.36448
202.7932 | 337187734000 | 699.7363 | 426.5863 | 16859386700000 | 0.36416
202.8192 | 336888660000 | 699.7883 | 426.6383 | 16844433000000 | 0.36384
202.8452 | 336589488000 | 699.8402 | 426.6902 | 16829474400000 | 0.36351
202.8711 | 336290251000 | 699.8922 | 426.7422 | 16814512550000 | 0.36319
202.8971 | 335990948000 | 699.9442 | 426.7942 | 16799547400000 | 0.36287
202.9231 | 335691579000 | 699.9962 | 426.8462 | 16784578950000 | 0.36254
202.9491 | 335392113000 | 700.0481 | 426.8981 | 16769605650000 | 0.36222
202.9751 | 335092613000 | 700.1001 | 426.9501 | 16754630650000 | 0.3619
203.0011 | 334793015000 | 700.1521 | 427.0021 | 16739650750000 | 0.36157
203.0271 | 334493352000 | 700.204 | 427.054 | 16724667600000 | 0.36125
203.0531 | 334193623000 | 700.256 | 427.106 | 16709681150000 | 0.36093
203.0791 | 333893829000 | 700.308 | 427.158 | 16694691450000 | 0.3606
203.105 | 333593969000 | 700.36 | 427.21 | 16679698450000 | 0.36028
203.131 | 333294010000 | 700.4119 | 427.2619 | 16664700500000 | 0.35995
203.157 | 332994019000 | 700.4639 | 427.3139 | 16649700950000 | 0.35963
203.183 | 332693930000 | 700.5159 | 427.3659 | 16634696500000 | 0.35931
203.209 | 332393808000 | 700.5679 | 427.4179 | 16619690400000 | 0.35898
203.235 | 332093587000 | 700.6199 | 427.4699 | 16604679350000 | 0.35866
203.261 | 331793334000 | 700.6718 | 427.5218 | 16589666700000 | 0.35833
203.287 | 331492983000 | 700.7238 | 427.5738 | 16574649150000 | 0.35801
203.3129 | 331192599000 | 700.7758 | 427.6258 | 16559629950000 | 0.35768
203.3389 | 330892116000 | 700.8278 | 427.6778 | 16544605800000 | 0.35736
203.3649 | 330591601000 | 700.8798 | 427.7298 | 16529580050000 | 0.35704
203.3909 | 330290987000 | 700.9317 | 427.7817 | 16514549350000 | 0.35671
203.4169 | 329990341000 | 700.9837 | 427.8337 | 16499517050000 | 0.35639
203.4429 | 329689596000 | 701.0356 | 427.8856 | 16484479800000 | 0.35606
203.4689 | 329388818000 | 701.0876 | 427.9376 | 16469440900000 | 0.35574
203.4949 | 329087975000 | 701.1396 | 427.9896 | 16454398750000 | 0.35541
203.5208 | 328787067000 | 701.1916 | 428.0416 | 16439353350000 | 0.35509
203.5468 | 328486093000 | 701.2436 | 428.0936 | 16424304650000 | 0.35476
203.5728 | 328185053000 | 701.2955 | 428.1455 | 16409252650000 | 0.35444
203.5988 | 327883948000 | 701.3475 | 428.1975 | 16394197400000 | 0.35411
203.6248 | 327582777000 | 701.3995 | 428.2495 | 16379138850000 | 0.35379
203.6508 | 327281574000 | 701.4515 | 428.3015 | 16364078700000 | 0.35346
203.6768 | 326980305000 | 701.5035 | 428.3535 | 16349015250000 | 0.35314
203.7028 | 326678970000 | 701.5554 | 428.4054 | 16333948500000 | 0.35281
203.7288 | 326377570000 | 701.6074 | 428.4574 | 16318878500000 | 0.35248
203.7547 | 326076105000 | 701.6594 | 428.5094 | 16303805250000 | 0.35216
203.7807 | 325774574000 | 701.7114 | 428.5614 | 16288728700000 | 0.35183
203.8067 | 325473010000 | 701.7633 | 428.6133 | 16273650500000 | 0.35151
203.8327 | 325171380000 | 701.8153 | 428.6653 | 16258569000000 | 0.35118
203.8587 | 324869685000 | 701.8673 | 428.7173 | 16243484250000 | 0.35086
203.8847 | 324567958000 | 701.9193 | 428.7693 | 16228397900000 | 0.35053
203.9107 | 324266164000 | 701.9713 | 428.8213 | 16213308200000 | 0.3502
203.9367 | 323964305000 | 702.0232 | 428.8732 | 16198215250000 | 0.34988
203.9626 | 323662381000 | 702.0752 | 428.9252 | 16183119050000 | 0.34955
203.9886 | 323360424000 | 702.1272 | 428.9772 | 16168021200000 | 0.34923
204 | 323228336000 | 702.1499 | 428.9999 | 16161416800000 | 0.34908
204.026 | 322926313000 | 702.2019 | 429.0519 | 16146315650000 | 0.34876
204.052 | 322624193000 | 702.2538 | 429.1038 | 16131209650000 | 0.34843
204.078 | 322322039000 | 702.3058 | 429.1558 | 16116101950000 | 0.3481
204.104 | 322019852000 | 702.3578 | 429.2078 | 16100992600000 | 0.34778
204.1299 | 321717600000 | 702.4098 | 429.2598 | 16085880000000 | 0.34745
204.1559 | 321415283000 | 702.4617 | 429.3117 | 16070764150000 | 0.34713
204.1819 | 321112900000 | 702.5137 | 429.3637 | 16055645000000 | 0.3468
204.2079 | 320810484000 | 702.5657 | 429.4157 | 16040524200000 | 0.34647
204.2339 | 320508035000 | 702.6177 | 429.4677 | 16025401750000 | 0.34615
204.2599 | 320205521000 | 702.6697 | 429.5197 | 16010276050000 | 0.34582
204.2859 | 319902941000 | 702.7216 | 429.5716 | 15995147050000 | 0.34549
204.3119 | 319600329000 | 702.7736 | 429.6236 | 15980016450000 | 0.34517
204.3378 | 319297651000 | 702.8256 | 429.6756 | 15964882550000 | 0.34484
204.3638 | 318994940000 | 702.8776 | 429.7276 | 15949747000000 | 0.34451
204.3898 | 318692196000 | 702.9296 | 429.7796 | 15934609800000 | 0.34418
204.4158 | 318389354000 | 702.9815 | 429.8315 | 15919467700000 | 0.34386
204.4418 | 318086513000 | 703.0335 | 429.8835 | 15904325650000 | 0.34353
204.4678 | 317783605000 | 703.0854 | 429.9354 | 15889180250000 | 0.3432
204.4938 | 317480632000 | 703.1375 | 429.9875 | 15874031600000 | 0.34288
204.5198 | 317177627000 | 703.1895 | 430.0395 | 15858881350000 | 0.34255
204.5457 | 316874588000 | 703.2414 | 430.0914 | 15843729400000 | 0.34222
204.5717 | 316571484000 | 703.2934 | 430.1434 | 15828574200000 | 0.34189
204.5977 | 316268347000 | 703.3453 | 430.1953 | 15813417350000 | 0.34157
204.6237 | 315965178000 | 703.3973 | 430.2473 | 15798258900000 | 0.34124
204.6497 | 315661943000 | 703.4493 | 430.2993 | 15783097150000 | 0.34091
204.6757 | 315358675000 | 703.5013 | 430.3513 | 15767933750000 | 0.34058
204.7017 | 315055342000 | 703.5533 | 430.4033 | 15752767100000 | 0.34026
204.7277 | 314751975000 | 703.6052 | 430.4552 | 15737598750000 | 0.33993
204.7537 | 314448577000 | 703.6572 | 430.5072 | 15722428850000 | 0.3396
204.7796 | 314145145000 | 703.7092 | 430.5592 | 15707257250000 | 0.33927
204.8056 | 313841648000 | 703.7612 | 430.6112 | 15692082400000 | 0.33895
204.8316 | 313538118000 | 703.8131 | 430.6631 | 15676905900000 | 0.33862
204.8576 | 313234555000 | 703.8651 | 430.7151 | 15661727750000 | 0.33829
204.8836 | 312930927000 | 703.9171 | 430.7671 | 15646546350000 | 0.33796
204.9096 | 312627298000 | 703.9691 | 430.8191 | 15631364900000 | 0.33763
204.9356 | 312323604000 | 704.0211 | 430.8711 | 15616180200000 | 0.33731
204.9616 | 312019845000 | 704.073 | 430.923 | 15600992250000 | 0.33698
204.9875 | 311716086000 | 704.125 | 430.975 | 15585804300000 | 0.33665
205.0135 | 311412261000 | 704.177 | 431.027 | 15570613050000 | 0.33632
205.0395 | 311108436000 | 704.2289 | 431.0789 | 15555421800000 | 0.33599
205.0655 | 310804546000 | 704.2809 | 431.1309 | 15540227300000 | 0.33567
205.0915 | 310500622000 | 704.3329 | 431.1829 | 15525031100000 | 0.33534
205.1175 | 310196666000 | 704.3849 | 431.2349 | 15509833300000 | 0.33501
205.1435 | 309892645000 | 704.4368 | 431.2868 | 15494632250000 | 0.33468
205.1695 | 309588623000 | 704.4888 | 431.3388 | 15479431150000 | 0.33435
205.1954 | 309284536000 | 704.5408 | 431.3908 | 15464226800000 | 0.33402
205.2214 | 308980449000 | 704.5928 | 431.4428 | 15449022450000 | 0.3337
205.2474 | 308676297000 | 704.6448 | 431.4948 | 15433814850000 | 0.33337
205.2734 | 308372111000 | 704.6967 | 431.5467 | 15418605550000 | 0.33304
205.2994 | 308067926000 | 704.7487 | 431.5987 | 15403396300000 | 0.33271
205.3254 | 307763675000 | 704.8007 | 431.6507 | 15388183750000 | 0.33238
205.3514 | 307459391000 | 704.8527 | 431.7027 | 15372969550000 | 0.33205
205.3774 | 307155075000 | 704.9047 | 431.7547 | 15357753750000 | 0.33172
205.4034 | 306850759000 | 704.9566 | 431.8066 | 15342537950000 | 0.3314
205.4294 | 306546377000 | 705.0086 | 431.8586 | 15327318850000 | 0.33107
205.4553 | 306241962000 | 705.0605 | 431.9105 | 15312098100000 | 0.33074
205.4813 | 305937514000 | 705.1125 | 431.9625 | 15296875700000 | 0.33041
205.5073 | 305633067000 | 705.1646 | 432.0146 | 15281653350000 | 0.33008
205.5333 | 305328554000 | 705.2165 | 432.0665 | 15266427700000 | 0.32975
205.5593 | 305024041000 | 705.2685 | 432.1185 | 15251202050000 | 0.32942
205.5853 | 304719462000 | 705.3204 | 432.1704 | 15235973100000 | 0.32909
205.6113 | 304414884000 | 705.3724 | 432.2224 | 15220744200000 | 0.32876
205.6373 | 304110273000 | 705.4244 | 432.2744 | 15205513650000 | 0.32844
205.6632 | 303805628000 | 705.4764 | 432.3264 | 15190281400000 | 0.32811
205.6892 | 303500952000 | 705.5284 | 432.3784 | 15175047600000 | 0.32778
205.7152 | 303196275000 | 705.5803 | 432.4303 | 15159813750000 | 0.32745
205.7412 | 302891532000 | 705.6323 | 432.4823 | 15144576600000 | 0.32712
205.7672 | 302586790000 | 705.6843 | 432.5343 | 15129339500000 | 0.32679
205.7932 | 302282015000 | 705.7363 | 432.5863 | 15114100750000 | 0.32646
205.8192 | 301977207000 | 705.7882 | 432.6382 | 15098860350000 | 0.32613
205.8452 | 301672366000 | 705.8402 | 432.6902 | 15083618300000 | 0.3258
205.8711 | 301367525000 | 705.8922 | 432.7422 | 15068376250000 | 0.32547
205.8971 | 301062652000 | 705.9442 | 432.7942 | 15053132600000 | 0.32514
205.9231 | 300757746000 | 705.9962 | 432.8462 | 15037887300000 | 0.32482
205.9491 | 300452807000 | 706.0481 | 432.8981 | 15022640350000 | 0.32449
205.9751 | 300147868000 | 706.1001 | 432.9501 | 15007393400000 | 0.32416
206.0011 | 299842896000 | 706.1521 | 433.0021 | 14992144800000 | 0.32383
206.0271 | 299537891000 | 706.204 | 433.054 | 14976894550000 | 0.3235
206.0531 | 299232887000 | 706.256 | 433.106 | 14961644350000 | 0.32317
206.0791 | 298927849000 | 706.308 | 433.158 | 14946392450000 | 0.32284
206.105 | 298622779000 | 706.36 | 433.21 | 14931138950000 | 0.32251
206.131 | 298317709000 | 706.4119 | 433.2619 | 14915885450000 | 0.32218
206.157 | 298012606000 | 706.4639 | 433.3139 | 14900630300000 | 0.32185
206.183 | 297707504000 | 706.5159 | 433.3659 | 14885375200000 | 0.32152
206.209 | 297402368000 | 706.5679 | 433.4179 | 14870118400000 | 0.32119
206.235 | 297097200000 | 706.6199 | 433.4699 | 14854860000000 | 0.32086
206.261 | 296792031000 | 706.6718 | 433.5218 | 14839601550000 | 0.32053
206.287 | 296486830000 | 706.7238 | 433.5738 | 14824341500000 | 0.3202
206.3129 | 296181629000 | 706.7758 | 433.6258 | 14809081450000 | 0.31987
206.3389 | 295876395000 | 706.8278 | 433.6778 | 14793819750000 | 0.31954
206.3649 | 295571161000 | 706.8798 | 433.7298 | 14778558050000 | 0.31921
206.3909 | 295265894000 | 706.9317 | 433.7817 | 14763294700000 | 0.31888
206.4169 | 294960628000 | 706.9837 | 433.8337 | 14748031400000 | 0.31855
206.4429 | 294655328000 | 707.0356 | 433.8856 | 14732766400000 | 0.31822
206.4689 | 294350029000 | 707.0876 | 433.9376 | 14717501450000 | 0.3179
206.4949 | 294044729000 | 707.1396 | 433.9896 | 14702236450000 | 0.31757
206.5208 | 293739397000 | 707.1916 | 434.0416 | 14686969850000 | 0.31724
206.5468 | 293434032000 | 707.2436 | 434.0936 | 14671701600000 | 0.31691
206.5728 | 293128667000 | 707.2955 | 434.1455 | 14656433350000 | 0.31658
206.5988 | 292823302000 | 707.3475 | 434.1975 | 14641165100000 | 0.31625
206.6248 | 292517937000 | 707.3995 | 434.2495 | 14625896850000 | 0.31592
206.6508 | 292212539000 | 707.4515 | 434.3015 | 14610626950000 | 0.31559
206.6768 | 291907142000 | 707.5035 | 434.3535 | 14595357100000 | 0.31526
206.7028 | 291601711000 | 707.5554 | 434.4054 | 14580085550000 | 0.31493
206.7288 | 291296281000 | 707.6074 | 434.4574 | 14564814050000 | 0.3146
206.7547 | 290990850000 | 707.6594 | 434.5094 | 14549542500000 | 0.31427
206.7807 | 290685387000 | 707.7114 | 434.5614 | 14534269350000 | 0.31394
206.8067 | 290379956000 | 707.7633 | 434.6133 | 14518997800000 | 0.31361
206.8327 | 290074493000 | 707.8153 | 434.6653 | 14503724650000 | 0.31328
206.8587 | 289768997000 | 707.8673 | 434.7173 | 14488449850000 | 0.31295
206.8847 | 289463534000 | 707.9193 | 434.7693 | 14473176700000 | 0.31262
206.9107 | 289158038000 | 707.9713 | 434.8213 | 14457901900000 | 0.31229
206.9367 | 288852541000 | 708.0232 | 434.8732 | 14442627050000 | 0.31196
206.9626 | 288547045000 | 708.0752 | 434.9252 | 14427352250000 | 0.31163
206.9886 | 288241517000 | 708.1272 | 434.9772 | 14412075850000 | 0.3113
207 | 288107921000 | 708.1499 | 434.9999 | 14405396050000 | 0.31115
207.026 | 287802393000 | 708.2019 | 435.0519 | 14390119650000 | 0.31082
207.052 | 287496864000 | 708.2538 | 435.1038 | 14374843200000 | 0.31049
207.078 | 287191368000 | 708.3058 | 435.1558 | 14359568400000 | 0.31016
207.104 | 286885839000 | 708.3578 | 435.2078 | 14344291950000 | 0.30983
207.1299 | 286580277000 | 708.4098 | 435.2598 | 14329013850000 | 0.3095
207.1559 | 286274748000 | 708.4617 | 435.3117 | 14313737400000 | 0.30917
207.1819 | 285969220000 | 708.5137 | 435.3637 | 14298461000000 | 0.30884
207.2079 | 285663691000 | 708.5657 | 435.4157 | 14283184550000 | 0.30851
207.2339 | 285358129000 | 708.6177 | 435.4677 | 14267906450000 | 0.30818
207.2599 | 285052600000 | 708.6697 | 435.5197 | 14252630000000 | 0.30785
207.2859 | 284747039000 | 708.7216 | 435.5716 | 14237351950000 | 0.30752
207.3119 | 284441510000 | 708.7736 | 435.6236 | 14222075500000 | 0.30719
207.3378 | 284135948000 | 708.8256 | 435.6756 | 14206797400000 | 0.30686
207.3638 | 283830419000 | 708.8776 | 435.7276 | 14191520950000 | 0.30653
207.3898 | 283524858000 | 708.9296 | 435.7796 | 14176242900000 | 0.3062
207.4158 | 283219329000 | 708.9815 | 435.8315 | 14160966450000 | 0.30587
207.4418 | 282913767000 | 709.0335 | 435.8835 | 14145688350000 | 0.30554
207.4678 | 282608239000 | 709.0854 | 435.9354 | 14130411950000 | 0.30521
207.4938 | 282302710000 | 709.1375 | 435.9875 | 14115135500000 | 0.30488
207.5198 | 281997181000 | 709.1895 | 436.0395 | 14099859050000 | 0.30455
207.5457 | 281691652000 | 709.2414 | 436.0914 | 14084582600000 | 0.30422
207.5717 | 281386123000 | 709.2934 | 436.1434 | 14069306150000 | 0.30389
207.5977 | 281080594000 | 709.3453 | 436.1953 | 14054029700000 | 0.30356
207.6237 | 280775066000 | 709.3973 | 436.2473 | 14038753300000 | 0.30323
207.6497 | 280469570000 | 709.4493 | 436.2993 | 14023478500000 | 0.3029
207.6757 | 280164041000 | 709.5013 | 436.3513 | 14008202050000 | 0.30257
207.7017 | 279858545000 | 709.5533 | 436.4033 | 13992927250000 | 0.30224
207.7277 | 279553049000 | 709.6052 | 436.4552 | 13977652450000 | 0.30191
207.7537 | 279247585000 | 709.6572 | 436.5072 | 13962379250000 | 0.30158
207.7796 | 278942089000 | 709.7092 | 436.5592 | 13947104450000 | 0.30125
207.8056 | 278636626000 | 709.7612 | 436.6112 | 13931831300000 | 0.30092
207.8316 | 278331163000 | 709.8131 | 436.6631 | 13916558150000 | 0.30059
207.8576 | 278025699000 | 709.8651 | 436.7151 | 13901284950000 | 0.30026
207.8836 | 277720269000 | 709.9171 | 436.7671 | 13886013450000 | 0.29994
207.9096 | 277414838000 | 709.9691 | 436.8191 | 13870741900000 | 0.29961
207.9356 | 277109408000 | 710.0211 | 436.8711 | 13855470400000 | 0.29928
207.9616 | 276803977000 | 710.073 | 436.923 | 13840198850000 | 0.29895
207.9875 | 276498579000 | 710.125 | 436.975 | 13824928950000 | 0.29862
208.0135 | 276193182000 | 710.177 | 437.027 | 13809659100000 | 0.29829
208.0395 | 275887817000 | 710.2289 | 437.0789 | 13794390850000 | 0.29796
208.0655 | 275582452000 | 710.2809 | 437.1309 | 13779122600000 | 0.29763
208.0915 | 275277087000 | 710.3329 | 437.1829 | 13763854350000 | 0.2973
208.1175 | 274971754000 | 710.3849 | 437.2349 | 13748587700000 | 0.29697
208.1435 | 274666422000 | 710.4368 | 437.2868 | 13733321100000 | 0.29664
208.1695 | 274361106000 | 710.4888 | 437.3388 | 13718055300000 | 0.29631
208.1954 | 274055823000 | 710.5408 | 437.3908 | 13702791150000 | 0.29598
208.2214 | 273750540000 | 710.5928 | 437.4428 | 13687527000000 | 0.29565
208.2474 | 273445257000 | 710.6448 | 437.4948 | 13672262850000 | 0.29532
208.2734 | 273140007000 | 710.6967 | 437.5467 | 13657000350000 | 0.29499
208.2994 | 272834773000 | 710.7487 | 437.5987 | 13641738650000 | 0.29466
208.3254 | 272529555000 | 710.8007 | 437.6507 | 13626477750000 | 0.29433
208.3514 | 272224354000 | 710.8527 | 437.7027 | 13611217700000 | 0.294
208.3774 | 271919170000 | 710.9047 | 437.7547 | 13595958500000 | 0.29367
208.4034 | 271614018000 | 710.9566 | 437.8066 | 13580700900000 | 0.29334
208.4294 | 271308866000 | 711.0086 | 437.8586 | 13565443300000 | 0.29301
208.4553 | 271003746000 | 711.0605 | 437.9105 | 13550187300000 | 0.29268
208.4813 | 270698627000 | 711.1125 | 437.9625 | 13534931350000 | 0.29235
208.5073 | 270393541000 | 711.1646 | 438.0146 | 13519677050000 | 0.29202
208.5333 | 270088471000 | 711.2165 | 438.0665 | 13504423550000 | 0.29169
208.5593 | 269783433000 | 711.2685 | 438.1185 | 13489171650000 | 0.29136
208.5853 | 269478412000 | 711.3204 | 438.1704 | 13473920600000 | 0.29103
208.6113 | 269173408000 | 711.3724 | 438.2224 | 13458670400000 | 0.2907
208.6373 | 268868420000 | 711.4244 | 438.2744 | 13443421000000 | 0.29038
208.6632 | 268563464000 | 711.4764 | 438.3264 | 13428173200000 | 0.29005
208.6892 | 268258542000 | 711.5284 | 438.3784 | 13412927100000 | 0.28972
208.7152 | 267953635000 | 711.5803 | 438.4303 | 13397681750000 | 0.28939
208.7412 | 267648745000 | 711.6323 | 438.4823 | 13382437250000 | 0.28906
208.7672 | 267343888000 | 711.6843 | 438.5343 | 13367194400000 | 0.28873
208.7932 | 267039048000 | 711.7363 | 438.5863 | 13351952400000 | 0.2884
208.8192 | 266734240000 | 711.7882 | 438.6382 | 13336712000000 | 0.28807
208.8452 | 266429448000 | 711.8402 | 438.6902 | 13321472400000 | 0.28774
208.8711 | 266124689000 | 711.8922 | 438.7422 | 13306234450000 | 0.28741
208.8971 | 265819963000 | 711.9442 | 438.7942 | 13290998150000 | 0.28708
208.9231 | 265515254000 | 711.9962 | 438.8462 | 13275762700000 | 0.28675
208.9491 | 265210577000 | 712.0481 | 438.8981 | 13260528850000 | 0.28642
208.9751 | 264905933000 | 712.1001 | 438.9501 | 13245296650000 | 0.2861
209.0011 | 264601305000 | 712.1521 | 439.0021 | 13230065250000 | 0.28577
209.0271 | 264296727000 | 712.204 | 439.054 | 13214836350000 | 0.28544
209.0531 | 263992164000 | 712.256 | 439.106 | 13199608200000 | 0.28511
209.0791 | 263687635000 | 712.308 | 439.158 | 13184381750000 | 0.28478
209.105 | 263383122000 | 712.36 | 439.21 | 13169156100000 | 0.28445
209.131 | 263078658000 | 712.4119 | 439.2619 | 13153932900000 | 0.28412
209.157 | 262774227000 | 712.4639 | 439.3139 | 13138711350000 | 0.28379
209.183 | 262469812000 | 712.5159 | 439.3659 | 13123490600000 | 0.28346
209.209 | 262165447000 | 712.5679 | 439.4179 | 13108272350000 | 0.28314
209.235 | 261861097000 | 712.6199 | 439.4699 | 13093054850000 | 0.28281
209.261 | 261556797000 | 712.6718 | 439.5218 | 13077839850000 | 0.28248
209.287 | 261252530000 | 712.7238 | 439.5738 | 13062626500000 | 0.28215
209.3129 | 260948279000 | 712.7758 | 439.6258 | 13047413950000 | 0.28182
209.3389 | 260644078000 | 712.8278 | 439.6778 | 13032203900000 | 0.28149
209.3649 | 260339909000 | 712.8798 | 439.7298 | 13016995450000 | 0.28116
209.3909 | 260035772000 | 712.9317 | 439.7817 | 13001788600000 | 0.28084
209.4169 | 259731669000 | 712.9837 | 439.8337 | 12986583450000 | 0.28051
209.4429 | 259427615000 | 713.0356 | 439.8856 | 12971380750000 | 0.28018
209.4689 | 259123593000 | 713.0876 | 439.9376 | 12956179650000 | 0.27985
209.4949 | 258819604000 | 713.1396 | 439.9896 | 12940980200000 | 0.27952
209.5208 | 258515649000 | 713.1916 | 440.0416 | 12925782450000 | 0.27919
209.5468 | 258211742000 | 713.2436 | 440.0936 | 12910587100000 | 0.27887
209.5728 | 257907868000 | 713.2955 | 440.1455 | 12895393400000 | 0.27854
209.5988 | 257604026000 | 713.3475 | 440.1975 | 12880201300000 | 0.27821
209.6248 | 257300234000 | 713.3995 | 440.2495 | 12865011700000 | 0.27788
209.6508 | 256996475000 | 713.4515 | 440.3015 | 12849823750000 | 0.27755
209.6768 | 256692765000 | 713.5035 | 440.3535 | 12834638250000 | 0.27723
209.7028 | 256389104000 | 713.5554 | 440.4054 | 12819455200000 | 0.2769
209.7288 | 256085459000 | 713.6074 | 440.4574 | 12804272950000 | 0.27657
209.7547 | 255781880000 | 713.6594 | 440.5094 | 12789094000000 | 0.27624
209.7807 | 255478333000 | 713.7114 | 440.5614 | 12773916650000 | 0.27591
209.8067 | 255174820000 | 713.7633 | 440.6133 | 12758741000000 | 0.27559
209.8327 | 254871372000 | 713.8153 | 440.6653 | 12743568600000 | 0.27526
209.8587 | 254567956000 | 713.8673 | 440.7173 | 12728397800000 | 0.27493
209.8847 | 254264574000 | 713.9193 | 440.7693 | 12713228700000 | 0.2746
209.9107 | 253961241000 | 713.9713 | 440.8213 | 12698062050000 | 0.27428
209.9367 | 253657956000 | 714.0232 | 440.8732 | 12682897800000 | 0.27395
209.9626 | 253354721000 | 714.0752 | 440.9252 | 12667736050000 | 0.27362
209.9886 | 253051535000 | 714.1271 | 440.9771 | 12652576750000 | 0.27329
210 | 252918940000 | 714.1499 | 440.9999 | 12645947000000 | 0.27315
210.026 | 252615819000 | 714.2019 | 441.0519 | 12630790950000 | 0.27282
210.052 | 252312732000 | 714.2538 | 441.1038 | 12615636600000 | 0.2725
210.078 | 252009710000 | 714.3058 | 441.1558 | 12600485500000 | 0.27217
210.104 | 251706720000 | 714.3578 | 441.2078 | 12585336000000 | 0.27184
210.1299 | 251403796000 | 714.4098 | 441.2598 | 12570189800000 | 0.27151
210.1559 | 251100905000 | 714.4617 | 441.3117 | 12555045250000 | 0.27119
210.1819 | 250798080000 | 714.5137 | 441.3637 | 12539904000000 | 0.27086
210.2079 | 250495287000 | 714.5657 | 441.4157 | 12524764350000 | 0.27053
210.2339 | 250192544000 | 714.6177 | 441.4677 | 12509627200000 | 0.27021
210.2599 | 249889866000 | 714.6697 | 441.5197 | 12494493300000 | 0.26988
210.2859 | 249587237000 | 714.7216 | 441.5716 | 12479361850000 | 0.26955
210.3119 | 249284657000 | 714.7736 | 441.6236 | 12464232850000 | 0.26922
210.3378 | 248982127000 | 714.8256 | 441.6756 | 12449106350000 | 0.2689
210.3638 | 248679645000 | 714.8776 | 441.7276 | 12433982250000 | 0.26857
210.3898 | 248377229000 | 714.9296 | 441.7796 | 12418861450000 | 0.26824
210.4158 | 248074846000 | 714.9815 | 441.8315 | 12403742300000 | 0.26792
210.4418 | 247772529000 | 715.0335 | 441.8835 | 12388626450000 | 0.26759
210.4678 | 247470277000 | 715.0854 | 441.9354 | 12373513850000 | 0.26727
210.4938 | 247168074000 | 715.1375 | 441.9875 | 12358403700000 | 0.26694
210.5198 | 246865920000 | 715.1895 | 442.0395 | 12343296000000 | 0.26661
210.5457 | 246563815000 | 715.2414 | 442.0914 | 12328190750000 | 0.26629
210.5717 | 246261776000 | 715.2934 | 442.1434 | 12313088800000 | 0.26596
210.5977 | 245959803000 | 715.3453 | 442.1953 | 12297990150000 | 0.26563
210.6237 | 245657879000 | 715.3973 | 442.2473 | 12282893950000 | 0.26531
210.6497 | 245356003000 | 715.4493 | 442.2993 | 12267800150000 | 0.26498
210.6757 | 245054194000 | 715.5013 | 442.3513 | 12252709700000 | 0.26466
210.7017 | 244752450000 | 715.5533 | 442.4033 | 12237622500000 | 0.26433
210.7277 | 244450755000 | 715.6052 | 442.4552 | 12222537750000 | 0.264
210.7537 | 244149125000 | 715.6572 | 442.5072 | 12207456250000 | 0.26368
210.7796 | 243847545000 | 715.7092 | 442.5592 | 12192377250000 | 0.26335
210.8056 | 243546030000 | 715.7612 | 442.6112 | 12177301500000 | 0.26303
210.8316 | 243244581000 | 715.8131 | 442.6631 | 12162229050000 | 0.2627
210.8576 | 242943197000 | 715.8651 | 442.7151 | 12147159850000 | 0.26238
210.8836 | 242641863000 | 715.9171 | 442.7671 | 12132093150000 | 0.26205
210.9096 | 242340610000 | 715.9691 | 442.8191 | 12117030500000 | 0.26173
210.9356 | 242039407000 | 716.0211 | 442.8711 | 12101970350000 | 0.2614
210.9616 | 241738252000 | 716.073 | 442.923 | 12086912600000 | 0.26107
210.9875 | 241437180000 | 716.125 | 442.975 | 12071859000000 | 0.26075
211.0135 | 241136173000 | 716.1769 | 443.0269 | 12056808650000 | 0.26042
211.0395 | 240835215000 | 716.2289 | 443.0789 | 12041760750000 | 0.2601
211.0655 | 240534340000 | 716.2809 | 443.1309 | 12026717000000 | 0.25977
211.0915 | 240233513000 | 716.3329 | 443.1829 | 12011675650000 | 0.25945
211.1175 | 239932768000 | 716.3849 | 443.2349 | 11996638400000 | 0.25912
211.1435 | 239632089000 | 716.4368 | 443.2868 | 11981604450000 | 0.2588
211.1695 | 239331459000 | 716.4888 | 443.3388 | 11966572950000 | 0.25848
211.1954 | 239030911000 | 716.5408 | 443.3908 | 11951545550000 | 0.25815
211.2214 | 238730428000 | 716.5928 | 443.4428 | 11936521400000 | 0.25783
211.2474 | 238430011000 | 716.6448 | 443.4948 | 11921500550000 | 0.2575
211.2734 | 238129660000 | 716.6967 | 443.5467 | 11906483000000 | 0.25718
211.2994 | 237829390000 | 716.7487 | 443.5987 | 11891469500000 | 0.25685
211.3254 | 237529186000 | 716.8007 | 443.6507 | 11876459300000 | 0.25653
211.3514 | 237229048000 | 716.8527 | 443.7027 | 11861452400000 | 0.2562
211.3774 | 236928975000 | 716.9047 | 443.7547 | 11846448750000 | 0.25588
211.4034 | 236628967000 | 716.9566 | 443.8066 | 11831448350000 | 0.25556
211.4294 | 236329042000 | 717.0086 | 443.8586 | 11816452100000 | 0.25523
211.4553 | 236029198000 | 717.0605 | 443.9105 | 11801459900000 | 0.25491
211.4813 | 235729404000 | 717.1125 | 443.9625 | 11786470200000 | 0.25459
211.5073 | 235429708000 | 717.1645 | 444.0145 | 11771485400000 | 0.25426
211.5333 | 235130061000 | 717.2165 | 444.0665 | 11756503050000 | 0.25394
211.5593 | 234830512000 | 717.2685 | 444.1185 | 11741525600000 | 0.25361
211.5853 | 234531013000 | 717.3204 | 444.1704 | 11726550650000 | 0.25329
211.6113 | 234231595000 | 717.3724 | 444.2224 | 11711579750000 | 0.25297
211.6373 | 233932259000 | 717.4244 | 444.2744 | 11696612950000 | 0.25264
211.6632 | 233633006000 | 717.4764 | 444.3264 | 11681650300000 | 0.25232
211.6892 | 233333817000 | 717.5284 | 444.3784 | 11666690850000 | 0.252
211.7152 | 233034695000 | 717.5803 | 444.4303 | 11651734750000 | 0.25168
211.7412 | 232735670000 | 717.6323 | 444.4823 | 11636783500000 | 0.25135
211.7672 | 232436711000 | 717.6843 | 444.5343 | 11621835550000 | 0.25103
211.7932 | 232137834000 | 717.7363 | 444.5863 | 11606891700000 | 0.25071
211.8192 | 231839023000 | 717.7882 | 444.6382 | 11591951150000 | 0.25038
211.8452 | 231540310000 | 717.8402 | 444.6902 | 11577015500000 | 0.25006
211.8711 | 231241662000 | 717.8922 | 444.7422 | 11562083100000 | 0.24974
211.8971 | 230943097000 | 717.9442 | 444.7942 | 11547154850000 | 0.24942
211.9231 | 230644613000 | 717.9962 | 444.8462 | 11532230650000 | 0.24909
211.9491 | 230346211000 | 718.0481 | 444.8981 | 11517310550000 | 0.24877
211.9751 | 230047891000 | 718.1001 | 444.9501 | 11502394550000 | 0.24845
212.0011 | 229749654000 | 718.152 | 445.002 | 11487482700000 | 0.24813
212.0271 | 229451497000 | 718.204 | 445.054 | 11472574850000 | 0.24781
212.0531 | 229153407000 | 718.256 | 445.106 | 11457670350000 | 0.24748
212.0791 | 228855415000 | 718.308 | 445.158 | 11442770750000 | 0.24716
212.105 | 228557505000 | 718.36 | 445.21 | 11427875250000 | 0.24684
212.131 | 228259676000 | 718.4119 | 445.2619 | 11412983800000 | 0.24652
212.157 | 227961946000 | 718.4639 | 445.3139 | 11398097300000 | 0.2462
212.183 | 227664282000 | 718.5159 | 445.3659 | 11383214100000 | 0.24588
212.209 | 227366699000 | 718.5679 | 445.4179 | 11368334950000 | 0.24555
212.235 | 227069215000 | 718.6199 | 445.4699 | 11353460750000 | 0.24523
212.261 | 226771812000 | 718.6718 | 445.5218 | 11338590600000 | 0.24491
212.287 | 226474492000 | 718.7238 | 445.5738 | 11323724600000 | 0.24459
212.3129 | 226177270000 | 718.7758 | 445.6258 | 11308863500000 | 0.24427
212.3389 | 225880130000 | 718.8278 | 445.6778 | 11294006500000 | 0.24395
212.3649 | 225583071000 | 718.8798 | 445.7298 | 11279153550000 | 0.24363
212.3909 | 225286111000 | 718.9317 | 445.7817 | 11264305550000 | 0.24331
212.4169 | 224989233000 | 718.9837 | 445.8337 | 11249461650000 | 0.24299
212.4429 | 224692437000 | 719.0356 | 445.8856 | 11234621850000 | 0.24267
212.4689 | 224395739000 | 719.0876 | 445.9376 | 11219786950000 | 0.24235
212.4949 | 224099140000 | 719.1396 | 445.9896 | 11204957000000 | 0.24202
212.5208 | 223802622000 | 719.1916 | 446.0416 | 11190131100000 | 0.2417
212.5468 | 223506186000 | 719.2436 | 446.0936 | 11175309300000 | 0.24138
212.5728 | 223209849000 | 719.2955 | 446.1455 | 11160492450000 | 0.24106
212.5988 | 222913610000 | 719.3475 | 446.1975 | 11145680500000 | 0.24074
212.6248 | 222617453000 | 719.3995 | 446.2495 | 11130872650000 | 0.24042
212.6508 | 222321394000 | 719.4515 | 446.3015 | 11116069700000 | 0.2401
212.6768 | 222025433000 | 719.5035 | 446.3535 | 11101271650000 | 0.23979
212.7028 | 221729554000 | 719.5554 | 446.4054 | 11086477700000 | 0.23947
212.7288 | 221433774000 | 719.6074 | 446.4574 | 11071688700000 | 0.23915
212.7547 | 221138092000 | 719.6594 | 446.5094 | 11056904600000 | 0.23883
212.7807 | 220842508000 | 719.7114 | 446.5614 | 11042125400000 | 0.23851
212.8067 | 220547006000 | 719.7633 | 446.6133 | 11027350300000 | 0.23819
212.8327 | 220251603000 | 719.8153 | 446.6653 | 11012580150000 | 0.23787
212.8587 | 219956298000 | 719.8673 | 446.7173 | 10997814900000 | 0.23755
212.8847 | 219661107000 | 719.9193 | 446.7693 | 10983055350000 | 0.23723
212.9107 | 219365999000 | 719.9713 | 446.8213 | 10968299950000 | 0.23691
212.9367 | 219070988000 | 720.0232 | 446.8732 | 10953549400000 | 0.23659
212.9626 | 218776076000 | 720.0752 | 446.9252 | 10938803800000 | 0.23628
212.9886 | 218481263000 | 720.1271 | 446.9771 | 10924063150000 | 0.23596
213 | 218352337000 | 720.1499 | 446.9999 | 10917616850000 | 0.23582
213.026 | 218057671000 | 720.2018 | 447.0518 | 10902883550000 | 0.2355
213.052 | 217763086000 | 720.2538 | 447.1038 | 10888154300000 | 0.23518
213.078 | 217468617000 | 720.3058 | 447.1558 | 10873430850000 | 0.23486
213.104 | 217174245000 | 720.3578 | 447.2078 | 10858712250000 | 0.23455
213.1299 | 216879972000 | 720.4098 | 447.2598 | 10843998600000 | 0.23423
213.1559 | 216585814000 | 720.4617 | 447.3117 | 10829290700000 | 0.23391
213.1819 | 216291738000 | 720.5137 | 447.3637 | 10814586900000 | 0.23359
213.2079 | 215997776000 | 720.5657 | 447.4157 | 10799888800000 | 0.23328
213.2339 | 215703912000 | 720.6177 | 447.4677 | 10785195600000 | 0.23296
213.2599 | 215410164000 | 720.6697 | 447.5197 | 10770508200000 | 0.23264
213.2859 | 215116497000 | 720.7216 | 447.5716 | 10755824850000 | 0.23232
213.3119 | 214822945000 | 720.7736 | 447.6236 | 10741147250000 | 0.23201
213.3378 | 214529507000 | 720.8256 | 447.6756 | 10726475350000 | 0.23169
213.3638 | 214236168000 | 720.8776 | 447.7276 | 10711808400000 | 0.23137
213.3898 | 213942927000 | 720.9296 | 447.7796 | 10697146350000 | 0.23106
213.4158 | 213649801000 | 720.9815 | 447.8315 | 10682490050000 | 0.23074
213.4418 | 213356773000 | 721.0335 | 447.8835 | 10667838650000 | 0.23042
213.4678 | 213063860000 | 721.0854 | 447.9354 | 10653193000000 | 0.23011
213.4938 | 212771045000 | 721.1375 | 447.9875 | 10638552250000 | 0.22979
213.5198 | 212478345000 | 721.1894 | 448.0394 | 10623917250000 | 0.22947
213.5457 | 212185743000 | 721.2414 | 448.0914 | 10609287150000 | 0.22916
213.5717 | 211893273000 | 721.2934 | 448.1434 | 10594663650000 | 0.22884
213.5977 | 211600884000 | 721.3453 | 448.1953 | 10580044200000 | 0.22853
213.6237 | 211308626000 | 721.3973 | 448.2473 | 10565431300000 | 0.22821
213.6497 | 211016466000 | 721.4493 | 448.2993 | 10550823300000 | 0.2279
213.6757 | 210724422000 | 721.5013 | 448.3513 | 10536221100000 | 0.22758
213.7017 | 210432475000 | 721.5533 | 448.4033 | 10521623750000 | 0.22726
213.7277 | 210140660000 | 721.6052 | 448.4552 | 10507033000000 | 0.22695
213.7537 | 209848943000 | 721.6572 | 448.5072 | 10492447150000 | 0.22663
213.7796 | 209557340000 | 721.7092 | 448.5592 | 10477867000000 | 0.22632
213.8056 | 209265852000 | 721.7612 | 448.6112 | 10463292600000 | 0.226
213.8316 | 208974479000 | 721.8131 | 448.6631 | 10448723950000 | 0.22569
213.8576 | 208683221000 | 721.8651 | 448.7151 | 10434161050000 | 0.22538
213.8836 | 208392061000 | 721.9171 | 448.7671 | 10419603050000 | 0.22506
213.9096 | 208101032000 | 721.9691 | 448.8191 | 10405051600000 | 0.22475
213.9356 | 207810118000 | 722.0211 | 448.8711 | 10390505900000 | 0.22443
213.9616 | 207519302000 | 722.073 | 448.923 | 10375965100000 | 0.22412
213.9875 | 207228617000 | 722.125 | 448.975 | 10361430850000 | 0.2238
214.0135 | 206938046000 | 722.1769 | 449.0269 | 10346902300000 | 0.22349
214.0395 | 206647591000 | 722.2289 | 449.0789 | 10332379550000 | 0.22318
214.0655 | 206357250000 | 722.2809 | 449.1309 | 10317862500000 | 0.22286
214.0915 | 206067024000 | 722.3329 | 449.1829 | 10303351200000 | 0.22255
214.1175 | 205776929000 | 722.3849 | 449.2349 | 10288846450000 | 0.22224
214.1435 | 205486932000 | 722.4368 | 449.2868 | 10274346600000 | 0.22192
214.1695 | 205197066000 | 722.4888 | 449.3388 | 10259853300000 | 0.22161
214.1954 | 204907332000 | 722.5408 | 449.3908 | 10245366600000 | 0.2213
214.2214 | 204617695000 | 722.5928 | 449.4428 | 10230884750000 | 0.22099
214.2474 | 204328190000 | 722.6448 | 449.4948 | 10216409500000 | 0.22067
214.2734 | 204038799000 | 722.6967 | 449.5467 | 10201939950000 | 0.22036
214.2994 | 203749540000 | 722.7487 | 449.5987 | 10187477000000 | 0.22005
214.3254 | 203460395000 | 722.8007 | 449.6507 | 10173019750000 | 0.21974
214.3514 | 203171365000 | 722.8527 | 449.7027 | 10158568250000 | 0.21942
214.3774 | 202882466000 | 722.9047 | 449.7547 | 10144123300000 | 0.21911
214.4034 | 202593681000 | 722.9566 | 449.8066 | 10129684050000 | 0.2188
214.4294 | 202305028000 | 723.0086 | 449.8586 | 10115251400000 | 0.21849
214.4553 | 202016489000 | 723.0605 | 449.9105 | 10100824450000 | 0.21818
214.4813 | 201728082000 | 723.1125 | 449.9625 | 10086404100000 | 0.21786
214.5073 | 201439805000 | 723.1645 | 450.0145 | 10071990250000 | 0.21755
214.5333 | 201151644000 | 723.2165 | 450.0665 | 10057582200000 | 0.21724
214.5593 | 200863613000 | 723.2685 | 450.1185 | 10043180650000 | 0.21693
214.5853 | 200575697000 | 723.3204 | 450.1704 | 10028784850000 | 0.21662
214.6113 | 200287912000 | 723.3724 | 450.2224 | 10014395600000 | 0.21631
214.6373 | 200000258000 | 723.4244 | 450.2744 | 10000012900000 | 0.216
214.6632 | 199712735000 | 723.4764 | 450.3264 | 9985636750000 | 0.21569
214.6892 | 199425327000 | 723.5284 | 450.3784 | 9971266350000 | 0.21538
214.7152 | 199138050000 | 723.5803 | 450.4303 | 9956902500000 | 0.21507
214.7412 | 198850904000 | 723.6323 | 450.4823 | 9942545200000 | 0.21476
214.7672 | 198563889000 | 723.6843 | 450.5343 | 9928194450000 | 0.21445
214.7932 | 198277005000 | 723.7363 | 450.5863 | 9913850250000 | 0.21414
214.8192 | 197990236000 | 723.7882 | 450.6382 | 9899511800000 | 0.21383
214.8452 | 197703614000 | 723.8402 | 450.6902 | 9885180700000 | 0.21352
214.8711 | 197417124000 | 723.8922 | 450.7422 | 9870856200000 | 0.21321
214.8971 | 197130748000 | 723.9442 | 450.7942 | 9856537400000 | 0.2129
214.9231 | 196844519000 | 723.9962 | 450.8462 | 9842225950000 | 0.21259
214.9491 | 196558406000 | 724.0481 | 450.8981 | 9827920300000 | 0.21228
214.9751 | 196272439000 | 724.1001 | 450.9501 | 9813621950000 | 0.21197
215.0011 | 195986604000 | 724.152 | 451.002 | 9799330200000 | 0.21166
215.0271 | 195700883000 | 724.204 | 451.054 | 9785044150000 | 0.21135
215.0531 | 195415310000 | 724.256 | 451.106 | 9770765500000 | 0.21105
215.0791 | 195129885000 | 724.308 | 451.158 | 9756494250000 | 0.21074
215.105 | 194844574000 | 724.36 | 451.21 | 9742228700000 | 0.21043
215.131 | 194559394000 | 724.4119 | 451.2619 | 9727969700000 | 0.21012
215.157 | 194274361000 | 724.4639 | 451.3139 | 9713718050000 | 0.20981
215.183 | 193989460000 | 724.5159 | 451.3659 | 9699473000000 | 0.20951
215.209 | 193704706000 | 724.5679 | 451.4179 | 9685235300000 | 0.2092
215.235 | 193420067000 | 724.6199 | 451.4699 | 9671003350000 | 0.20889
215.261 | 193135591000 | 724.6718 | 451.5218 | 9656779550000 | 0.20858
215.287 | 192851231000 | 724.7238 | 451.5738 | 9642561550000 | 0.20828
215.3129 | 192567017000 | 724.7758 | 451.6258 | 9628350850000 | 0.20797
215.3389 | 192282935000 | 724.8278 | 451.6778 | 9614146750000 | 0.20766
215.3649 | 191999001000 | 724.8798 | 451.7298 | 9599950050000 | 0.20736
215.3909 | 191715197000 | 724.9317 | 451.7817 | 9585759850000 | 0.20705
215.4169 | 191431541000 | 724.9837 | 451.8337 | 9571577050000 | 0.20674
215.4429 | 191148016000 | 725.0356 | 451.8856 | 9557400800000 | 0.20644
215.4689 | 190864638000 | 725.0876 | 451.9376 | 9543231900000 | 0.20613
215.4949 | 190581391000 | 725.1396 | 451.9896 | 9529069550000 | 0.20583
215.5208 | 190298292000 | 725.1916 | 452.0416 | 9514914600000 | 0.20552
215.5468 | 190015341000 | 725.2436 | 452.0936 | 9500767050000 | 0.20521
215.5728 | 189732520000 | 725.2955 | 452.1455 | 9486626000000 | 0.20491
215.5988 | 189449847000 | 725.3475 | 452.1975 | 9472492350000 | 0.2046
215.6248 | 189167305000 | 725.3995 | 452.2495 | 9458365250000 | 0.2043
215.6508 | 188884926000 | 725.4515 | 452.3015 | 9444246300000 | 0.20399
215.6768 | 188602679000 | 725.5035 | 452.3535 | 9430133950000 | 0.20369
215.7028 | 188320580000 | 725.5554 | 452.4054 | 9416029000000 | 0.20338
215.7288 | 188038627000 | 725.6074 | 452.4574 | 9401931350000 | 0.20308
215.7547 | 187756806000 | 725.6594 | 452.5094 | 9387840300000 | 0.20278
215.7807 | 187475149000 | 725.7114 | 452.5614 | 9373757450000 | 0.20247
215.8067 | 187193623000 | 725.7633 | 452.6133 | 9359681150000 | 0.20217
215.8327 | 186912244000 | 725.8153 | 452.6653 | 9345612200000 | 0.20186
215.8587 | 186631012000 | 725.8673 | 452.7173 | 9331550600000 | 0.20156
215.8847 | 186349945000 | 725.9193 | 452.7693 | 9317497250000 | 0.20126
215.9107 | 186069008000 | 725.9713 | 452.8213 | 9303450400000 | 0.20095
215.9367 | 185788219000 | 726.0232 | 452.8732 | 9289410950000 | 0.20065
215.9626 | 185507578000 | 726.0752 | 452.9252 | 9275378900000 | 0.20035
215.9886 | 185227084000 | 726.1271 | 452.9771 | 9261354200000 | 0.20004
216 | 185104433000 | 726.1499 | 452.9999 | 9255221650000 | 0.19991
216.026 | 184824168000 | 726.2018 | 453.0518 | 9241208400000 | 0.19961
216.052 | 184544035000 | 726.2538 | 453.1038 | 9227201750000 | 0.19931
216.078 | 184264065000 | 726.3058 | 453.1558 | 9213203250000 | 0.199
216.104 | 183984243000 | 726.3578 | 453.2078 | 9199212150000 | 0.1987
216.1299 | 183704568000 | 726.4098 | 453.2598 | 9185228400000 | 0.1984
216.1559 | 183425040000 | 726.4617 | 453.3117 | 9171252000000 | 0.1981
216.1819 | 183145660000 | 726.5137 | 453.3637 | 9157283000000 | 0.1978
216.2079 | 182866444000 | 726.5657 | 453.4157 | 9143322200000 | 0.19749
216.2339 | 182587376000 | 726.6177 | 453.4677 | 9129368800000 | 0.19719
216.2599 | 182308454000 | 726.6697 | 453.5197 | 9115422700000 | 0.19689
216.2859 | 182029697000 | 726.7216 | 453.5716 | 9101484850000 | 0.19659
216.3119 | 181751087000 | 726.7736 | 453.6236 | 9087554350000 | 0.19629
216.3378 | 181472641000 | 726.8256 | 453.6756 | 9073632050000 | 0.19599
216.3638 | 181194342000 | 726.8776 | 453.7276 | 9059717100000 | 0.19569
216.3898 | 180916191000 | 726.9296 | 453.7796 | 9045809550000 | 0.19539
216.4158 | 180638204000 | 726.9815 | 453.8315 | 9031910200000 | 0.19509
216.4418 | 180360364000 | 727.0335 | 453.8835 | 9018018200000 | 0.19479
216.4678 | 180082688000 | 727.0854 | 453.9354 | 9004134400000 | 0.19449
216.4938 | 179805159000 | 727.1375 | 453.9875 | 8990257950000 | 0.19419
216.5198 | 179527795000 | 727.1894 | 454.0394 | 8976389750000 | 0.19389
216.5457 | 179250594000 | 727.2414 | 454.0914 | 8962529700000 | 0.19359
216.5717 | 178973540000 | 727.2934 | 454.1434 | 8948677000000 | 0.19329
216.5977 | 178696651000 | 727.3453 | 454.1953 | 8934832550000 | 0.19299
216.6237 | 178419909000 | 727.3973 | 454.2473 | 8920995450000 | 0.19269
216.6497 | 178143347000 | 727.4493 | 454.2993 | 8907167350000 | 0.19239
216.6757 | 177866932000 | 727.5013 | 454.3513 | 8893346600000 | 0.19209
216.7017 | 177590665000 | 727.5533 | 454.4033 | 8879533250000 | 0.1918
216.7277 | 177314578000 | 727.6052 | 454.4552 | 8865728900000 | 0.1915
216.7537 | 177038639000 | 727.6572 | 454.5072 | 8851931950000 | 0.1912
216.7796 | 176762864000 | 727.7092 | 454.5592 | 8838143200000 | 0.1909
216.8056 | 176487252000 | 727.7612 | 454.6112 | 8824362600000 | 0.1906
216.8316 | 176211804000 | 727.8131 | 454.6631 | 8810590200000 | 0.19031
216.8576 | 175936504000 | 727.8651 | 454.7151 | 8796825200000 | 0.19001
216.8836 | 175661384000 | 727.9171 | 454.7671 | 8783069200000 | 0.18971
216.9096 | 175386411000 | 727.9691 | 454.8191 | 8769320550000 | 0.18942
216.9356 | 175111619000 | 728.0211 | 454.8711 | 8755580950000 | 0.18912
216.9616 | 174836974000 | 728.073 | 454.923 | 8741848700000 | 0.18882
216.9875 | 174562509000 | 728.125 | 454.975 | 8728125450000 | 0.18853
217.0135 | 174288191000 | 728.1769 | 455.0269 | 8714409550000 | 0.18823
217.0395 | 174014054000 | 728.2289 | 455.0789 | 8700702700000 | 0.18793
217.0655 | 173740065000 | 728.2809 | 455.1309 | 8687003250000 | 0.18764
217.0915 | 173466255000 | 728.3329 | 455.1829 | 8673312750000 | 0.18734
217.1175 | 173192610000 | 728.3849 | 455.2349 | 8659630500000 | 0.18705
217.1435 | 172919128000 | 728.4368 | 455.2868 | 8645956400000 | 0.18675
217.1695 | 172645810000 | 728.4888 | 455.3388 | 8632290500000 | 0.18646
217.1954 | 172372673000 | 728.5408 | 455.3908 | 8618633650000 | 0.18616
217.2214 | 172099682000 | 728.5928 | 455.4428 | 8604984100000 | 0.18587
217.2474 | 171826872000 | 728.6448 | 455.4948 | 8591343600000 | 0.18557
217.2734 | 171554226000 | 728.6967 | 455.5467 | 8577711300000 | 0.18528
217.2994 | 171281760000 | 728.7487 | 455.5987 | 8564088000000 | 0.18498
217.3254 | 171009458000 | 728.8007 | 455.6507 | 8550472900000 | 0.18469
217.3514 | 170737320000 | 728.8527 | 455.7027 | 8536866000000 | 0.18439
217.3774 | 170465346000 | 728.9047 | 455.7547 | 8523267300000 | 0.1841
217.4034 | 170193551000 | 728.9566 | 455.8066 | 8509677550000 | 0.18381
217.4294 | 169921921000 | 729.0086 | 455.8586 | 8496096050000 | 0.18351
217.4553 | 169650471000 | 729.0605 | 455.9105 | 8482523550000 | 0.18322
217.4813 | 169379185000 | 729.1125 | 455.9625 | 8468959250000 | 0.18293
217.5073 | 169108079000 | 729.1645 | 456.0145 | 8455403950000 | 0.18264
217.5333 | 168837136000 | 729.2165 | 456.0665 | 8441856800000 | 0.18234
217.5593 | 168566374000 | 729.2685 | 456.1185 | 8428318700000 | 0.18205
217.5853 | 168295776000 | 729.3204 | 456.1704 | 8414788800000 | 0.18176
217.6113 | 168025358000 | 729.3724 | 456.2224 | 8401267900000 | 0.18147
217.6373 | 167755104000 | 729.4244 | 456.2744 | 8387755200000 | 0.18117
217.6632 | 167485030000 | 729.4764 | 456.3264 | 8374251500000 | 0.18088
217.6892 | 167215137000 | 729.5283 | 456.3783 | 8360756850000 | 0.18059
217.7152 | 166945423000 | 729.5803 | 456.4303 | 8347271150000 | 0.1803
217.7412 | 166675874000 | 729.6323 | 456.4823 | 8333793700000 | 0.18001
217.7672 | 166406488000 | 729.6843 | 456.5343 | 8320324400000 | 0.17972
217.7932 | 166137299000 | 729.7363 | 456.5863 | 8306864950000 | 0.17943
217.8192 | 165868274000 | 729.7882 | 456.6382 | 8293413700000 | 0.17914
217.8452 | 165599429000 | 729.8402 | 456.6902 | 8279971450000 | 0.17885
217.8711 | 165330764000 | 729.8922 | 456.7422 | 8266538200000 | 0.17856
217.8971 | 165062279000 | 729.9442 | 456.7942 | 8253113950000 | 0.17827
217.9231 | 164793975000 | 729.9962 | 456.8462 | 8239698750000 | 0.17798
217.9491 | 164525834000 | 730.0481 | 456.8981 | 8226291700000 | 0.17769
217.9751 | 164257874000 | 730.1001 | 456.9501 | 8212893700000 | 0.1774
218.0011 | 163990110000 | 730.152 | 457.002 | 8199505500000 | 0.17711
218.0271 | 163722510000 | 730.204 | 457.054 | 8186125500000 | 0.17682
218.0531 | 163455091000 | 730.256 | 457.106 | 8172754550000 | 0.17653
218.0791 | 163187851000 | 730.308 | 457.158 | 8159392550000 | 0.17624
218.105 | 162920808000 | 730.36 | 457.21 | 8146040400000 | 0.17595
218.131 | 162653929000 | 730.4119 | 457.2619 | 8132696450000 | 0.17566
218.157 | 162387231000 | 730.4639 | 457.3139 | 8119361550000 | 0.17538
218.183 | 162120729000 | 730.5159 | 457.3659 | 8106036450000 | 0.17509
218.209 | 161854390000 | 730.5679 | 457.4179 | 8092719500000 | 0.1748
218.235 | 161588249000 | 730.6199 | 457.4699 | 8079412450000 | 0.17451
218.261 | 161322271000 | 730.6718 | 457.5218 | 8066113550000 | 0.17423
218.287 | 161056489000 | 730.7238 | 457.5738 | 8052824450000 | 0.17394
218.3129 | 160790888000 | 730.7758 | 457.6258 | 8039544400000 | 0.17365
218.3389 | 160525484000 | 730.8278 | 457.6778 | 8026274200000 | 0.17337
218.3649 | 160260243000 | 730.8798 | 457.7298 | 8013012150000 | 0.17308
218.3909 | 159995199000 | 730.9317 | 457.7817 | 7999759950000 | 0.17279
218.4169 | 159730336000 | 730.9837 | 457.8337 | 7986516800000 | 0.17251
218.4429 | 159465669000 | 731.0356 | 457.8856 | 7973283450000 | 0.17222
218.4689 | 159201165000 | 731.0876 | 457.9376 | 7960058250000 | 0.17194
218.4949 | 158936859000 | 731.1396 | 457.9896 | 7946842950000 | 0.17165
218.5208 | 158672749000 | 731.1916 | 458.0416 | 7933637450000 | 0.17136
218.5468 | 158408819000 | 731.2436 | 458.0936 | 7920440950000 | 0.17108
218.5728 | 158145069000 | 731.2955 | 458.1455 | 7907253450000 | 0.1708
218.5988 | 157881516000 | 731.3475 | 458.1975 | 7894075800000 | 0.17051
218.6248 | 157618143000 | 731.3995 | 458.2495 | 7880907150000 | 0.17023
218.6508 | 157354951000 | 731.4515 | 458.3015 | 7867747550000 | 0.16994
218.6768 | 157091971000 | 731.5034 | 458.3534 | 7854598550000 | 0.16966
218.7028 | 156829155000 | 731.5554 | 458.4054 | 7841457750000 | 0.16937
218.7288 | 156566536000 | 731.6074 | 458.4574 | 7828326800000 | 0.16909
218.7547 | 156304114000 | 731.6594 | 458.5094 | 7815205700000 | 0.16881
218.7807 | 156041871000 | 731.7114 | 458.5614 | 7802093550000 | 0.16852
218.8067 | 155779826000 | 731.7633 | 458.6133 | 7788991300000 | 0.16824
218.8327 | 155517977000 | 731.8153 | 458.6653 | 7775898850000 | 0.16796
218.8587 | 155256308000 | 731.8673 | 458.7173 | 7762815400000 | 0.16768
218.8847 | 154994835000 | 731.9193 | 458.7693 | 7749741750000 | 0.16739
218.9107 | 154733560000 | 731.9713 | 458.8213 | 7736678000000 | 0.16711
218.9367 | 154472464000 | 732.0232 | 458.8732 | 7723623200000 | 0.16683
218.9626 | 154211566000 | 732.0752 | 458.9252 | 7710578300000 | 0.16655
218.9886 | 153950863000 | 732.1271 | 458.9771 | 7697543150000 | 0.16627
219 | 153836880000 | 732.1499 | 458.9999 | 7691844000000 | 0.16614
219.026 | 153576440000 | 732.2018 | 459.0518 | 7678822000000 | 0.16586
219.052 | 153316213000 | 732.2538 | 459.1038 | 7665810650000 | 0.16558
219.078 | 153056166000 | 732.3058 | 459.1558 | 7652808300000 | 0.1653
219.104 | 152796332000 | 732.3578 | 459.2078 | 7639816600000 | 0.16502
219.1299 | 152536678000 | 732.4098 | 459.2598 | 7626833900000 | 0.16474
219.1559 | 152277221000 | 732.4617 | 459.3117 | 7613861050000 | 0.16446
219.1819 | 152017961000 | 732.5137 | 459.3637 | 7600898050000 | 0.16418
219.2079 | 151758881000 | 732.5657 | 459.4157 | 7587944050000 | 0.1639
219.2339 | 151500014000 | 732.6177 | 459.4677 | 7575000700000 | 0.16362
219.2599 | 151241343000 | 732.6697 | 459.5197 | 7562067150000 | 0.16334
219.2859 | 150982869000 | 732.7216 | 459.5716 | 7549143450000 | 0.16306
219.3119 | 150724575000 | 732.7736 | 459.6236 | 7536228750000 | 0.16278
219.3378 | 150466494000 | 732.8256 | 459.6756 | 7523324700000 | 0.1625
219.3638 | 150208610000 | 732.8776 | 459.7276 | 7510430500000 | 0.16222
219.3898 | 149950923000 | 732.9296 | 459.7796 | 7497546150000 | 0.16195
219.4158 | 149693432000 | 732.9815 | 459.8315 | 7484671600000 | 0.16167
219.4418 | 149436137000 | 733.0335 | 459.8835 | 7471806850000 | 0.16139
219.4678 | 149179056000 | 733.0854 | 459.9354 | 7458952800000 | 0.16111
219.4938 | 148922155000 | 733.1375 | 459.9875 | 7446107750000 | 0.16083
219.5198 | 148665467000 | 733.1894 | 460.0394 | 7433273350000 | 0.16056
219.5457 | 148408975000 | 733.2414 | 460.0914 | 7420448750000 | 0.16028
219.5717 | 148152680000 | 733.2934 | 460.1434 | 7407634000000 | 0.16
219.5977 | 147896582000 | 733.3453 | 460.1953 | 7394829100000 | 0.15973
219.6237 | 147640697000 | 733.3973 | 460.2473 | 7382034850000 | 0.15945
219.6497 | 147385008000 | 733.4493 | 460.2993 | 7369250400000 | 0.15917
219.6757 | 147129516000 | 733.5013 | 460.3513 | 7356475800000 | 0.1589
219.7017 | 146874221000 | 733.5532 | 460.4032 | 7343711050000 | 0.15862
219.7277 | 146619138000 | 733.6052 | 460.4552 | 7330956900000 | 0.15835
219.7537 | 146364252000 | 733.6572 | 460.5072 | 7318212600000 | 0.15807
219.7796 | 146109579000 | 733.7092 | 460.5592 | 7305478950000 | 0.1578
219.8056 | 145855103000 | 733.7612 | 460.6112 | 7292755150000 | 0.15752
219.8316 | 145600823000 | 733.8131 | 460.6631 | 7280041150000 | 0.15725
219.8576 | 145346757000 | 733.8651 | 460.7151 | 7267337850000 | 0.15697
219.8836 | 145092887000 | 733.9171 | 460.7671 | 7254644350000 | 0.1567
219.9096 | 144839229000 | 733.9691 | 460.8191 | 7241961450000 | 0.15642
219.9356 | 144585769000 | 734.0211 | 460.8711 | 7229288450000 | 0.15615
219.9616 | 144332521000 | 734.073 | 460.923 | 7216626050000 | 0.15588
219.9875 | 144079487000 | 734.125 | 460.975 | 7203974350000 | 0.1556
220.0135 | 143826633000 | 734.1769 | 461.0269 | 7191331650000 | 0.15533
220.0395 | 143574008000 | 734.2289 | 461.0789 | 7178700400000 | 0.15506
220.0655 | 143321580000 | 734.2809 | 461.1309 | 7166079000000 | 0.15479
220.0915 | 143069364000 | 734.3329 | 461.1829 | 7153468200000 | 0.15451
220.1175 | 142817346000 | 734.3849 | 461.2349 | 7140867300000 | 0.15424
220.1435 | 142565540000 | 734.4368 | 461.2868 | 7128277000000 | 0.15397
220.1695 | 142313947000 | 734.4888 | 461.3388 | 7115697350000 | 0.1537
220.1954 | 142062551000 | 734.5408 | 461.3908 | 7103127550000 | 0.15343
220.2214 | 141811368000 | 734.5928 | 461.4428 | 7090568400000 | 0.15315
220.2474 | 141560398000 | 734.6448 | 461.4948 | 7078019900000 | 0.15288
220.2734 | 141309624000 | 734.6967 | 461.5467 | 7065481200000 | 0.15261
220.2994 | 141059080000 | 734.7487 | 461.5987 | 7052954000000 | 0.15234
220.3254 | 140808733000 | 734.8007 | 461.6507 | 7040436650000 | 0.15207
220.3514 | 140558598000 | 734.8527 | 461.7027 | 7027929900000 | 0.1518
220.3774 | 140308677000 | 734.9047 | 461.7547 | 7015433850000 | 0.15153
220.4034 | 140058952000 | 734.9566 | 461.8066 | 7002947600000 | 0.15126
220.4294 | 139809456000 | 735.0086 | 461.8586 | 6990472800000 | 0.15099
220.4553 | 139560157000 | 735.0605 | 461.9105 | 6978007850000 | 0.15072
220.4813 | 139311071000 | 735.1125 | 461.9625 | 6965553550000 | 0.15045
220.5073 | 139062198000 | 735.1645 | 462.0145 | 6953109900000 | 0.15019
220.5333 | 138813538000 | 735.2165 | 462.0665 | 6940676900000 | 0.14992
220.5593 | 138565108000 | 735.2685 | 462.1185 | 6928255400000 | 0.14965
220.5853 | 138316874000 | 735.3204 | 462.1704 | 6915843700000 | 0.14938
220.6113 | 138068853000 | 735.3724 | 462.2224 | 6903442650000 | 0.14911
220.6373 | 137821045000 | 735.4244 | 462.2744 | 6891052250000 | 0.14885
220.6632 | 137573450000 | 735.4764 | 462.3264 | 6878672500000 | 0.14858
220.6892 | 137326068000 | 735.5283 | 462.3783 | 6866303400000 | 0.14831
220.7152 | 137078899000 | 735.5803 | 462.4303 | 6853944950000 | 0.14804
220.7412 | 136831951000 | 735.6323 | 462.4823 | 6841597550000 | 0.14778
220.7672 | 136585208000 | 735.6843 | 462.5343 | 6829260400000 | 0.14751
220.7932 | 136338686000 | 735.7363 | 462.5863 | 6816934300000 | 0.14724
220.8192 | 136092377000 | 735.7882 | 462.6382 | 6804618850000 | 0.14698
220.8452 | 135846289000 | 735.8402 | 462.6902 | 6792314450000 | 0.14671
220.8711 | 135600415000 | 735.8922 | 462.7422 | 6780020750000 | 0.14645
220.8971 | 135354753000 | 735.9442 | 462.7942 | 6767737650000 | 0.14618
220.9231 | 135109313000 | 735.9962 | 462.8462 | 6755465650000 | 0.14592
220.9491 | 134864085000 | 736.0481 | 462.8981 | 6743204250000 | 0.14565
220.9751 | 134619079000 | 736.1001 | 462.9501 | 6730953950000 | 0.14539
221.0011 | 134374285000 | 736.152 | 463.002 | 6718714250000 | 0.14512
221.0271 | 134129713000 | 736.204 | 463.054 | 6706485650000 | 0.14486
221.0531 | 133885354000 | 736.256 | 463.106 | 6694267700000 | 0.14459
221.0791 | 133641216000 | 736.308 | 463.158 | 6682060800000 | 0.14433
221.105 | 133397299000 | 736.36 | 463.21 | 6669864950000 | 0.14407
221.131 | 133153595000 | 736.4119 | 463.2619 | 6657679750000 | 0.1438
221.157 | 132910113000 | 736.4639 | 463.3139 | 6645505650000 | 0.14354
221.183 | 132666851000 | 736.5159 | 463.3659 | 6633342550000 | 0.14328
221.209 | 132423811000 | 736.5679 | 463.4179 | 6621190550000 | 0.14302
221.2369 | 132163215000 | 736.6237 | 463.4737 | 6608160750000 | 0.14273
221.2648 | 131902874000 | 736.6794 | 463.5294 | 6595143700000 | 0.14245
221.2927 | 131642794000 | 736.7352 | 463.5852 | 6582139700000 | 0.14217
221.3206 | 131382960000 | 736.791 | 463.641 | 6569148000000 | 0.14189
221.3485 | 131123380000 | 736.8468 | 463.6968 | 6556169000000 | 0.14161
221.3763 | 130864062000 | 736.9026 | 463.7526 | 6543203100000 | 0.14133
221.4042 | 130604990000 | 736.9584 | 463.8084 | 6530249500000 | 0.14105
221.4321 | 130346181000 | 737.0142 | 463.8642 | 6517309050000 | 0.14077
221.46 | 130087625000 | 737.0699 | 463.9199 | 6504381250000 | 0.14049
221.4879 | 129829331000 | 737.1257 | 463.9757 | 6491466550000 | 0.14021
221.5158 | 129571283000 | 737.1815 | 464.0315 | 6478564150000 | 0.13994
221.5437 | 129313505000 | 737.2373 | 464.0873 | 6465675250000 | 0.13966
221.5716 | 129055973000 | 737.2931 | 464.1431 | 6452798650000 | 0.13938
221.5995 | 128798704000 | 737.3489 | 464.1989 | 6439935200000 | 0.1391
221.6274 | 128541688000 | 737.4046 | 464.2546 | 6427084400000 | 0.13882
221.6553 | 128284942000 | 737.4604 | 464.3104 | 6414247100000 | 0.13855
221.6832 | 128028443000 | 737.5162 | 464.3662 | 6401422150000 | 0.13827
221.711 | 127772205000 | 737.572 | 464.422 | 6388610250000 | 0.13799
221.7389 | 127516230000 | 737.6277 | 464.4777 | 6375811500000 | 0.13772
221.7668 | 127260516000 | 737.6835 | 464.5335 | 6363025800000 | 0.13744
221.7947 | 127005057000 | 737.7393 | 464.5893 | 6350252850000 | 0.13716
221.8226 | 126749860000 | 737.7951 | 464.6451 | 6337493000000 | 0.13689
221.8505 | 126494925000 | 737.8509 | 464.7009 | 6324746250000 | 0.13661
221.8784 | 126240244000 | 737.9067 | 464.7567 | 6312012200000 | 0.13634
221.9063 | 125985833000 | 737.9625 | 464.8125 | 6299291650000 | 0.13606
221.9342 | 125731684000 | 738.0182 | 464.8682 | 6286584200000 | 0.13579
221.9621 | 125477790000 | 738.074 | 464.924 | 6273889500000 | 0.13551
221.99 | 125224165000 | 738.1298 | 464.9798 | 6261208250000 | 0.13524
222 | 125132947000 | 738.1499 | 464.9999 | 6256647350000 | 0.13514
222.0279 | 124879675000 | 738.2057 | 465.0557 | 6243983750000 | 0.13487
222.0558 | 124626665000 | 738.2615 | 465.1115 | 6231333250000 | 0.1346
222.0837 | 124373926000 | 738.3173 | 465.1673 | 6218696300000 | 0.13432
222.1116 | 124121440000 | 738.373 | 465.223 | 6206072000000 | 0.13405
222.1395 | 123869225000 | 738.4288 | 465.2788 | 6193461250000 | 0.13378
222.1674 | 123617272000 | 738.4846 | 465.3346 | 6180863600000 | 0.13351
222.1952 | 123365581000 | 738.5404 | 465.3904 | 6168279050000 | 0.13323
222.2231 | 123114160000 | 738.5962 | 465.4462 | 6155708000000 | 0.13296
222.251 | 122863002000 | 738.652 | 465.502 | 6143150100000 | 0.13269
222.2789 | 122612105000 | 738.7077 | 465.5577 | 6130605250000 | 0.13242
222.3068 | 122361479000 | 738.7635 | 465.6135 | 6118073950000 | 0.13215
222.3347 | 122111115000 | 738.8193 | 465.6693 | 6105555750000 | 0.13188
222.3626 | 121861022000 | 738.8751 | 465.7251 | 6093051100000 | 0.13161
222.3905 | 121611190000 | 738.9308 | 465.7808 | 6080559500000 | 0.13134
222.4184 | 121361629000 | 738.9866 | 465.8366 | 6068081450000 | 0.13107
222.4463 | 121112338000 | 739.0424 | 465.8924 | 6055616900000 | 0.1308
222.4742 | 120863310000 | 739.0982 | 465.9482 | 6043165500000 | 0.13053
222.5021 | 120614552000 | 739.154 | 466.004 | 6030727600000 | 0.13026
222.53 | 120366055000 | 739.2098 | 466.0598 | 6018302750000 | 0.12999
222.5578 | 120117838000 | 739.2656 | 466.1156 | 6005891900000 | 0.12973
222.5857 | 119869882000 | 739.3214 | 466.1714 | 5993494100000 | 0.12946
222.6136 | 119622197000 | 739.3771 | 466.2271 | 5981109850000 | 0.12919
222.6415 | 119374782000 | 739.4329 | 466.2829 | 5968739100000 | 0.12892
222.6694 | 119127630000 | 739.4887 | 466.3387 | 5956381500000 | 0.12866
222.6973 | 118880756000 | 739.5445 | 466.3945 | 5944037800000 | 0.12839
222.7252 | 118634152000 | 739.6003 | 466.4503 | 5931707600000 | 0.12812
222.7531 | 118387810000 | 739.6561 | 466.5061 | 5919390500000 | 0.12786
222.781 | 118141747000 | 739.7119 | 466.5619 | 5907087350000 | 0.12759
222.8089 | 117895954000 | 739.7676 | 466.6176 | 5894797700000 | 0.12733
222.8368 | 117650432000 | 739.8234 | 466.6734 | 5882521600000 | 0.12706
222.8647 | 117405180000 | 739.8792 | 466.7292 | 5870259000000 | 0.1268
222.8925 | 117160198000 | 739.935 | 466.785 | 5858009900000 | 0.12653
222.9204 | 116915495000 | 739.9908 | 466.8408 | 5845774750000 | 0.12627
222.9483 | 116671062000 | 740.0466 | 466.8966 | 5833553100000 | 0.126
222.9762 | 116426899000 | 740.1024 | 466.9524 | 5821344950000 | 0.12574
223.0061 | 116165222000 | 740.1622 | 467.0122 | 5808261100000 | 0.12546
223.0361 | 115903865000 | 740.222 | 467.072 | 5795193250000 | 0.12517
223.066 | 115642819000 | 740.2819 | 467.1319 | 5782140950000 | 0.12489
223.0959 | 115382092000 | 740.3417 | 467.1917 | 5769104600000 | 0.12461
223.1259 | 115121676000 | 740.4016 | 467.2516 | 5756083800000 | 0.12433
223.1558 | 114861572000 | 740.4615 | 467.3115 | 5743078600000 | 0.12405
223.1857 | 114601796000 | 740.5213 | 467.3713 | 5730089800000 | 0.12377
223.2157 | 114342330000 | 740.5812 | 467.4312 | 5717116500000 | 0.12349
223.2456 | 114083176000 | 740.6411 | 467.4911 | 5704158800000 | 0.12321
223.2755 | 113824350000 | 740.7009 | 467.5509 | 5691217500000 | 0.12293
223.3054 | 113565835000 | 740.7607 | 467.6107 | 5678291750000 | 0.12265
223.3354 | 113307640000 | 740.8206 | 467.6706 | 5665382000000 | 0.12237
223.3653 | 113049764000 | 740.8805 | 467.7305 | 5652488200000 | 0.12209
223.3952 | 112792199000 | 740.9403 | 467.7903 | 5639609950000 | 0.12181
223.4251 | 112534962000 | 741.0002 | 467.8502 | 5626748100000 | 0.12154
223.4551 | 112278036000 | 741.0601 | 467.9101 | 5613901800000 | 0.12126
223.485 | 112021438000 | 741.1199 | 467.9699 | 5601071900000 | 0.12098
223.5149 | 111765152000 | 741.1797 | 468.0297 | 5588257600000 | 0.12071
223.5449 | 111509193000 | 741.2396 | 468.0896 | 5575459650000 | 0.12043
223.5748 | 111253545000 | 741.2994 | 468.1494 | 5562677250000 | 0.12015
223.6047 | 110998225000 | 741.3593 | 468.2093 | 5549911250000 | 0.11988
223.6346 | 110743224000 | 741.4192 | 468.2692 | 5537161200000 | 0.1196
223.6646 | 110488543000 | 741.4791 | 468.3291 | 5524427150000 | 0.11933
223.6945 | 110234182000 | 741.5389 | 468.3889 | 5511709100000 | 0.11905
223.7244 | 109980148000 | 741.5988 | 468.4488 | 5499007400000 | 0.11878
223.7544 | 109726433000 | 741.6586 | 468.5086 | 5486321650000 | 0.1185
223.7843 | 109473038000 | 741.7184 | 468.5684 | 5473651900000 | 0.11823
223.8142 | 109219971000 | 741.7783 | 468.6283 | 5460998550000 | 0.11796
223.8441 | 108967223000 | 741.8382 | 468.6882 | 5448361150000 | 0.11768
223.8741 | 108714803000 | 741.898 | 468.748 | 5435740150000 | 0.11741
223.904 | 108462703000 | 741.9579 | 468.8079 | 5423135150000 | 0.11714
223.9339 | 108210921000 | 742.0178 | 468.8678 | 5410546050000 | 0.11687
223.9639 | 107959476000 | 742.0776 | 468.9276 | 5397973800000 | 0.1166
223.9938 | 107708342000 | 742.1375 | 468.9875 | 5385417100000 | 0.11632
224.0237 | 107457544000 | 742.1973 | 469.0473 | 5372877200000 | 0.11605
224.0537 | 107207066000 | 742.2572 | 469.1072 | 5360353300000 | 0.11578
224.0836 | 106956915000 | 742.317 | 469.167 | 5347845750000 | 0.11551
224.1135 | 106707083000 | 742.3769 | 469.2269 | 5335354150000 | 0.11524
224.1434 | 106457580000 | 742.4368 | 469.2868 | 5322879000000 | 0.11497
224.1734 | 106208403000 | 742.4966 | 469.3466 | 5310420150000 | 0.1147
224.2033 | 105959555000 | 742.5565 | 469.4065 | 5297977750000 | 0.11444
224.2332 | 105711034000 | 742.6163 | 469.4663 | 5285551700000 | 0.11417
224.2631 | 105462841000 | 742.6761 | 469.5261 | 5273142050000 | 0.1139
224.2931 | 105214968000 | 742.736 | 469.586 | 5260748400000 | 0.11363
224.323 | 104967430000 | 742.7959 | 469.6459 | 5248371500000 | 0.11336
224.3529 | 104720212000 | 742.8558 | 469.7058 | 5236010600000 | 0.1131
224.3829 | 104473330000 | 742.9156 | 469.7656 | 5223666500000 | 0.11283
224.4128 | 104226775000 | 742.9755 | 469.8255 | 5211338750000 | 0.11256
224.4427 | 103980540000 | 743.0353 | 469.8853 | 5199027000000 | 0.1123
224.4726 | 103734641000 | 743.0952 | 469.9452 | 5186732050000 | 0.11203
224.5026 | 103489069000 | 743.155 | 470.005 | 5174453450000 | 0.11177
224.5325 | 103243825000 | 743.2149 | 470.0649 | 5162191250000 | 0.1115
224.5646 | 102981181000 | 743.2791 | 470.1291 | 5149059050000 | 0.11122
224.5967 | 102718906000 | 743.3433 | 470.1933 | 5135945300000 | 0.11094
224.6288 | 102457016000 | 743.4075 | 470.2575 | 5122850800000 | 0.11065
224.6609 | 102195511000 | 743.4717 | 470.3217 | 5109775550000 | 0.11037
224.693 | 101934383000 | 743.5359 | 470.3859 | 5096719150000 | 0.11009
224.7251 | 101673632000 | 743.6001 | 470.4501 | 5083681600000 | 0.10981
224.7572 | 101413265000 | 743.6642 | 470.5142 | 5070663250000 | 0.10953
224.7893 | 101153276000 | 743.7285 | 470.5785 | 5057663800000 | 0.10924
224.8214 | 100893671000 | 743.7927 | 470.6427 | 5044683550000 | 0.10896
224.8535 | 100634444000 | 743.8569 | 470.7069 | 5031722200000 | 0.10868
224.8856 | 100375601000 | 743.9211 | 470.7711 | 5018780050000 | 0.1084
224.9177 | 100117135000 | 743.9853 | 470.8353 | 5005856750000 | 0.10813
224.9498 | 99859062800 | 744.0494 | 470.8994 | 4992953140000 | 0.10785
224.9819 | 99601367000 | 744.1136 | 470.9636 | 4980068350000 | 0.10757
225 | 99456041000 | 744.1499 | 470.9999 | 4972802050000 | 0.10741
225.0321 | 99198943200 | 744.2141 | 471.0641 | 4959947160000 | 0.10713
225.0642 | 98942230500 | 744.2783 | 471.1283 | 4947111525000 | 0.10686
225.0963 | 98685902800 | 744.3425 | 471.1925 | 4934295140000 | 0.10658
225.1284 | 98429952000 | 744.4067 | 471.2567 | 4921497600000 | 0.1063
225.1605 | 98174394400 | 744.4709 | 471.3209 | 4908719720000 | 0.10603
225.1926 | 97919213600 | 744.5351 | 471.3851 | 4895960680000 | 0.10575
225.2247 | 97664417800 | 744.5993 | 471.4493 | 4883220890000 | 0.10548
225.2568 | 97410015200 | 744.6635 | 471.5135 | 4870500760000 | 0.1052
225.2889 | 97155989500 | 744.7277 | 471.5777 | 4857799475000 | 0.10493
225.321 | 96902348800 | 744.7919 | 471.6419 | 4845117440000 | 0.10465
225.3531 | 96649101300 | 744.8561 | 471.7061 | 4832455065000 | 0.10438
225.3852 | 96396230700 | 744.9203 | 471.7703 | 4819811535000 | 0.10411
225.4173 | 96143753200 | 744.9844 | 471.8344 | 4807187660000 | 0.10383
225.4494 | 95891660800 | 745.0486 | 471.8986 | 4794583040000 | 0.10356
225.4815 | 95639953400 | 745.1129 | 471.9629 | 4781997670000 | 0.10329
225.5136 | 95388631000 | 745.1771 | 472.0271 | 4769431550000 | 0.10302
225.5457 | 95137701900 | 745.2413 | 472.0913 | 4756885095000 | 0.10275
225.5778 | 94887149600 | 745.3055 | 472.1555 | 4744357480000 | 0.10248
225.6099 | 94636998700 | 745.3696 | 472.2196 | 4731849935000 | 0.10221
225.642 | 94387224600 | 745.4338 | 472.2838 | 4719361230000 | 0.10194
225.6741 | 94137843700 | 745.498 | 472.348 | 4706892185000 | 0.10167
225.7062 | 93888847900 | 745.5623 | 472.4123 | 4694442395000 | 0.1014
225.7383 | 93640245200 | 745.6265 | 472.4765 | 4682012260000 | 0.10113
225.7704 | 93392027600 | 745.6906 | 472.5406 | 4669601380000 | 0.10086
225.8025 | 93144195100 | 745.7548 | 472.6048 | 4657209755000 | 0.10059
225.8346 | 92896755700 | 745.819 | 472.669 | 4644837785000 | 0.10033
225.8667 | 92649709600 | 745.8832 | 472.7332 | 4632485480000 | 0.10006
225.8988 | 92403048400 | 745.9474 | 472.7974 | 4620152420000 | 0.099794
225.9309 | 92156780500 | 746.0117 | 472.8617 | 4607839025000 | 0.099528
225.963 | 91910897700 | 746.0758 | 472.9258 | 4595544885000 | 0.099263
225.9974 | 91647336400 | 746.1448 | 472.9948 | 4582366820000 | 0.098978
226.0319 | 91384234000 | 746.2137 | 473.0637 | 4569211700000 | 0.098694
226.0664 | 91121573900 | 746.2826 | 473.1326 | 4556078695000 | 0.09841
226.1008 | 90859372500 | 746.3516 | 473.2016 | 4542968625000 | 0.098127
226.1353 | 90597613600 | 746.4205 | 473.2705 | 4529880680000 | 0.097845
226.1698 | 90336313300 | 746.4894 | 473.3394 | 4516815665000 | 0.097562
226.2042 | 90075463700 | 746.5584 | 473.4084 | 4503773185000 | 0.097281
226.2387 | 89815056400 | 746.6273 | 473.4773 | 4490752820000 | 0.096999
226.2732 | 89555107800 | 746.6962 | 473.5462 | 4477755390000 | 0.096719
226.3076 | 89295609900 | 746.7651 | 473.6151 | 4464780495000 | 0.096438
226.3421 | 89036562400 | 746.834 | 473.684 | 4451828120000 | 0.096159
226.3766 | 88777973800 | 746.903 | 473.753 | 4438898690000 | 0.095879
226.411 | 88519827500 | 746.9719 | 473.8219 | 4425991375000 | 0.095601
226.4455 | 88262139900 | 747.0408 | 473.8908 | 4413106995000 | 0.095322
226.48 | 88004902900 | 747.1098 | 473.9598 | 4400245145000 | 0.095044
226.5144 | 87748124700 | 747.1787 | 474.0287 | 4387406235000 | 0.094767
226.5489 | 87491788800 | 747.2476 | 474.0976 | 4374589440000 | 0.09449
226.5833 | 87235919900 | 747.3166 | 474.1666 | 4361795995000 | 0.094214
226.6178 | 86980493300 | 747.3855 | 474.2355 | 4349024665000 | 0.093938
226.6523 | 86725525500 | 747.4545 | 474.3045 | 4336276275000 | 0.093663
226.6867 | 86471008300 | 747.5234 | 474.3734 | 4323550415000 | 0.093388
226.7212 | 86216949800 | 747.5923 | 474.4423 | 4310847490000 | 0.093113
226.7557 | 85963341800 | 747.6613 | 474.5113 | 4298167090000 | 0.09284
226.7901 | 85710192600 | 747.7302 | 474.5802 | 4285509630000 | 0.092566
226.8246 | 85457494000 | 747.7991 | 474.6491 | 4272874700000 | 0.092293
226.8591 | 85205254100 | 747.868 | 474.718 | 4260262705000 | 0.092021
226.8935 | 84953464800 | 747.937 | 474.787 | 4247673240000 | 0.091749
226.928 | 84702134300 | 748.0059 | 474.8559 | 4235106715000 | 0.091477
226.9625 | 84451254300 | 748.0748 | 474.9248 | 4222562715000 | 0.091206
226.9969 | 84200833000 | 748.1437 | 474.9937 | 4210041650000 | 0.090936
227.0314 | 83950870500 | 748.2126 | 475.0626 | 4197543525000 | 0.090666
227.0659 | 83701358600 | 748.2816 | 475.1316 | 4185067930000 | 0.090397
227.1003 | 83452305400 | 748.3505 | 475.2005 | 4172615270000 | 0.090128
227.1348 | 83203711000 | 748.4195 | 475.2695 | 4160185550000 | 0.089859
227.1693 | 82955567100 | 748.4884 | 475.3384 | 4147778355000 | 0.089591
227.2037 | 82707882000 | 748.5573 | 475.4073 | 4135394100000 | 0.089324
227.2382 | 82460655600 | 748.6263 | 475.4763 | 4123032780000 | 0.089057
227.2726 | 82213888000 | 748.6952 | 475.5452 | 4110694400000 | 0.08879
227.3071 | 81967570900 | 748.7641 | 475.6141 | 4098378545000 | 0.088524
227.3442 | 81703157800 | 748.8383 | 475.6883 | 4085157890000 | 0.088239
227.3813 | 81439268900 | 748.9124 | 475.7624 | 4071963445000 | 0.087954
227.4183 | 81175912400 | 748.9866 | 475.8366 | 4058795620000 | 0.087669
227.4554 | 80913088500 | 749.0607 | 475.9107 | 4045654425000 | 0.087385
227.4925 | 80650788900 | 749.1348 | 475.9848 | 4032539445000 | 0.087102
227.5295 | 80389021700 | 749.209 | 476.059 | 4019451085000 | 0.086819
227.5666 | 80127778800 | 749.2831 | 476.1331 | 4006388940000 | 0.086537
227.6037 | 79867068400 | 749.3573 | 476.2073 | 3993353420000 | 0.086256
227.6408 | 79606890500 | 749.4314 | 476.2814 | 3980344525000 | 0.085975
227.6778 | 79347236900 | 749.5056 | 476.3556 | 3967361845000 | 0.085694
227.7149 | 79088115700 | 749.5797 | 476.4297 | 3954405785000 | 0.085414
227.752 | 78829527000 | 749.6539 | 476.5039 | 3941476350000 | 0.085135
227.789 | 78571470800 | 749.728 | 476.578 | 3928573540000 | 0.084856
227.8261 | 78313938900 | 749.8021 | 476.6521 | 3915696945000 | 0.084578
227.8632 | 78056939500 | 749.8763 | 476.7263 | 3902846975000 | 0.084301
227.9003 | 77800464400 | 749.9504 | 476.8004 | 3890023220000 | 0.084024
227.9373 | 77544529900 | 750.0245 | 476.8745 | 3877226495000 | 0.083747
227.9744 | 77289119700 | 750.0987 | 476.9487 | 3864455985000 | 0.083471
228 | 77113065500 | 750.1499 | 476.9999 | 3855653275000 | 0.083281
228.0371 | 76858556400 | 750.2241 | 477.0741 | 3842927820000 | 0.083006
228.0741 | 76604571600 | 750.2982 | 477.1482 | 3830228580000 | 0.082732
228.1112 | 76351119400 | 750.3723 | 477.2223 | 3817555970000 | 0.082458
228.1483 | 76098199600 | 750.4465 | 477.2965 | 3804909980000 | 0.082185
228.1854 | 75845812200 | 750.5206 | 477.3706 | 3792290610000 | 0.081913
228.2224 | 75593957400 | 750.5947 | 477.4447 | 3779697870000 | 0.081641
228.2595 | 75342635000 | 750.6689 | 477.5189 | 3767131750000 | 0.081369
228.2966 | 75091836900 | 750.743 | 477.593 | 3754591845000 | 0.081098
228.3336 | 74841571300 | 750.8172 | 477.6672 | 3742078565000 | 0.080828
228.3707 | 74591838200 | 750.8914 | 477.7414 | 3729591910000 | 0.080558
228.4078 | 74342637600 | 750.9655 | 477.8155 | 3717131880000 | 0.080289
228.4449 | 74093961200 | 751.0396 | 477.8896 | 3704698060000 | 0.080021
228.4819 | 73845825500 | 751.1138 | 477.9638 | 3692291275000 | 0.079753
228.519 | 73598214100 | 751.1879 | 478.0379 | 3679910705000 | 0.079485
228.5561 | 73351135200 | 751.262 | 478.112 | 3667556760000 | 0.079218
228.596 | 73085927400 | 751.3418 | 478.1918 | 3654296370000 | 0.078932
228.6358 | 72821334000 | 751.4216 | 478.2716 | 3641066700000 | 0.078646
228.6757 | 72557355000 | 751.5013 | 478.3513 | 3627867750000 | 0.078361
228.7156 | 72293990400 | 751.5811 | 478.4311 | 3614699520000 | 0.078077
228.7555 | 72031240200 | 751.6609 | 478.5109 | 3601562010000 | 0.077793
228.7954 | 71769104400 | 751.7407 | 478.5907 | 3588455220000 | 0.07751
228.8353 | 71507574800 | 751.8204 | 478.6704 | 3575378740000 | 0.077227
228.8752 | 71246676000 | 751.9002 | 478.7502 | 3562333800000 | 0.076946
228.9151 | 70986383400 | 751.98 | 478.83 | 3549319170000 | 0.076665
228.9549 | 70726705200 | 752.0598 | 478.9098 | 3536335260000 | 0.076384
228.9948 | 70467641300 | 752.1395 | 478.9895 | 3523382065000 | 0.076104
229.0347 | 70209191900 | 752.2193 | 479.0693 | 3510459595000 | 0.075825
229.0746 | 69951356900 | 752.2991 | 479.1491 | 3497567845000 | 0.075547
229.1145 | 69694144500 | 752.3788 | 479.2288 | 3484707225000 | 0.075269
229.1544 | 69437538300 | 752.4586 | 479.3086 | 3471876915000 | 0.074992
229.1942 | 69181546500 | 752.5384 | 479.3884 | 3459077325000 | 0.074715
229.2341 | 68926169100 | 752.6182 | 479.4682 | 3446308455000 | 0.07444
229.274 | 68671410200 | 752.6979 | 479.5479 | 3433570510000 | 0.074164
229.3139 | 68417261600 | 752.7777 | 479.6277 | 3420863080000 | 0.07389
229.3538 | 68163731500 | 752.8575 | 479.7075 | 3408186575000 | 0.073616
229.3937 | 67910811600 | 752.9373 | 479.7873 | 3395540580000 | 0.073343
229.4335 | 67658506200 | 753.017 | 479.867 | 3382925310000 | 0.07307
229.4734 | 67406815200 | 753.0967 | 479.9467 | 3370340760000 | 0.072799
229.5133 | 67155738600 | 753.1765 | 480.0265 | 3357786930000 | 0.072528
229.5532 | 66905272300 | 753.2563 | 480.1063 | 3345263615000 | 0.072257
229.5931 | 66655424500 | 753.3361 | 480.1861 | 3332771225000 | 0.071987
229.633 | 66406187000 | 753.4158 | 480.2658 | 3320309350000 | 0.071718
229.6729 | 66157559800 | 753.4956 | 480.3456 | 3307877990000 | 0.071449
229.7156 | 65891643400 | 753.5812 | 480.4312 | 3294582170000 | 0.071162
229.7584 | 65626427400 | 753.6667 | 480.5167 | 3281321370000 | 0.070876
229.8012 | 65361920000 | 753.7523 | 480.6023 | 3268096000000 | 0.07059
229.844 | 65098113000 | 753.8378 | 480.6878 | 3254905650000 | 0.070305
229.8867 | 64835014700 | 753.9233 | 480.7733 | 3241750735000 | 0.070021
229.9295 | 64572616700 | 754.0089 | 480.8589 | 3228630835000 | 0.069738
229.9723 | 64310923300 | 754.0944 | 480.9444 | 3215546165000 | 0.069455
230.015 | 64049934300 | 754.18 | 481.03 | 3202496715000 | 0.069173
230.0578 | 63789645800 | 754.2656 | 481.1156 | 3189482290000 | 0.068892
230.1006 | 63530061800 | 754.3511 | 481.2011 | 3176503090000 | 0.068612
230.1434 | 63271182300 | 754.4366 | 481.2866 | 3163559115000 | 0.068332
230.1861 | 63013003300 | 754.5222 | 481.3722 | 3150650165000 | 0.068053
230.2289 | 62755528700 | 754.6077 | 481.4577 | 3137776435000 | 0.067775
230.2717 | 62498754600 | 754.6932 | 481.5432 | 3124937730000 | 0.067498
230.3145 | 62242680800 | 754.7788 | 481.6288 | 3112134040000 | 0.067221
230.3572 | 61987307500 | 754.8644 | 481.7144 | 3099365375000 | 0.066946
230.4 | 61732638700 | 754.9499 | 481.7999 | 3086631935000 | 0.066671
230.4428 | 61478670300 | 755.0355 | 481.8855 | 3073933515000 | 0.066396
230.4855 | 61225402400 | 755.121 | 481.971 | 3061270120000 | 0.066123
230.5283 | 60972830700 | 755.2065 | 482.0565 | 3048641535000 | 0.06585
230.5711 | 60720963600 | 755.2921 | 482.1421 | 3036048180000 | 0.065578
230.6139 | 60469792800 | 755.3776 | 482.2276 | 3023489640000 | 0.065307
230.6566 | 60219322400 | 755.4632 | 482.3132 | 3010966120000 | 0.065036
230.6994 | 59969552400 | 755.5487 | 482.3987 | 2998477620000 | 0.064767
230.7422 | 59720478700 | 755.6343 | 482.4843 | 2986023935000 | 0.064498
230.785 | 59472105500 | 755.7198 | 482.5698 | 2973605275000 | 0.064229
230.831 | 59205488600 | 755.812 | 482.662 | 2960274430000 | 0.063941
230.8771 | 58939678700 | 755.9041 | 482.7541 | 2946983935000 | 0.063654
230.9231 | 58674679800 | 755.9962 | 482.8462 | 2933733990000 | 0.063368
230.9692 | 58410487800 | 756.0883 | 482.9383 | 2920524390000 | 0.063083
231 | 58234052600 | 756.1499 | 482.9999 | 2911702630000 | 0.062892
231.0461 | 57971204100 | 756.242 | 483.092 | 2898560205000 | 0.062608
231.0921 | 57709166600 | 756.3341 | 483.1841 | 2885458330000 | 0.062325
231.1382 | 57447931900 | 756.4262 | 483.2762 | 2872396595000 | 0.062043
231.1842 | 57187504100 | 756.5183 | 483.3683 | 2859375205000 | 0.061762
231.2303 | 56927879200 | 756.6104 | 483.4604 | 2846393960000 | 0.061482
231.2763 | 56669061100 | 756.7025 | 483.5525 | 2833453055000 | 0.061202
231.3224 | 56411045900 | 756.7946 | 483.6446 | 2820552295000 | 0.060923
231.3684 | 56153829400 | 756.8868 | 483.7368 | 2807691470000 | 0.060646
231.4145 | 55897419800 | 756.9789 | 483.8289 | 2794870990000 | 0.060369
231.4605 | 55641808900 | 757.071 | 483.921 | 2782090445000 | 0.060093
231.5066 | 55387000800 | 757.1631 | 484.0131 | 2769350040000 | 0.059817
231.5526 | 55132995600 | 757.2552 | 484.1052 | 2756649780000 | 0.059543
231.5987 | 54879789100 | 757.3473 | 484.1973 | 2743989455000 | 0.05927
231.6448 | 54627377200 | 757.4394 | 484.2894 | 2731368860000 | 0.058997
231.6908 | 54375768100 | 757.5315 | 484.3815 | 2718788405000 | 0.058725
231.7369 | 54124957700 | 757.6236 | 484.4736 | 2706247885000 | 0.058454
231.7829 | 53874946000 | 757.7157 | 484.5657 | 2693747300000 | 0.058184
231.829 | 53625729000 | 757.8079 | 484.6579 | 2681286450000 | 0.057915
231.8785 | 53358469100 | 757.9069 | 484.7569 | 2667923455000 | 0.057627
231.9281 | 53092130800 | 758.006 | 484.856 | 2654606540000 | 0.057339
231.9776 | 52826710000 | 758.1052 | 484.9552 | 2641335500000 | 0.057052
232.0272 | 52562210800 | 758.2043 | 485.0543 | 2628110540000 | 0.056767
232.0768 | 52298633200 | 758.3034 | 485.1534 | 2614931660000 | 0.056482
232.1263 | 52035969000 | 758.4025 | 485.2525 | 2601798450000 | 0.056198
232.1759 | 51774222300 | 758.5016 | 485.3516 | 2588711115000 | 0.055916
232.2254 | 51513393200 | 758.6008 | 485.4508 | 2575669660000 | 0.055634
232.275 | 51253477400 | 758.6999 | 485.5499 | 2562673870000 | 0.055353
232.3246 | 50994475000 | 758.799 | 485.649 | 2549723750000 | 0.055074
232.3741 | 50736386000 | 758.8981 | 485.7481 | 2536819300000 | 0.054795
232.4237 | 50479210500 | 758.9973 | 485.8473 | 2523960525000 | 0.054517
232.4732 | 50222948400 | 759.0964 | 485.9464 | 2511147420000 | 0.05424
232.5228 | 49967591400 | 759.1955 | 486.0455 | 2498379570000 | 0.053964
232.5724 | 49713147900 | 759.2946 | 486.1446 | 2485657395000 | 0.05369
232.6219 | 49459609600 | 759.3937 | 486.2437 | 2472980480000 | 0.053416
232.6715 | 49206980600 | 759.4929 | 486.3429 | 2460349030000 | 0.053143
232.721 | 48955256800 | 759.592 | 486.442 | 2447762840000 | 0.052871
232.7706 | 48704442400 | 759.6911 | 486.5411 | 2435222120000 | 0.0526
232.8202 | 48454529000 | 759.7902 | 486.6402 | 2422726450000 | 0.05233
232.8735 | 48186671100 | 759.8969 | 486.7469 | 2409333555000 | 0.052041
232.9268 | 47919857700 | 760.0035 | 486.8535 | 2395992885000 | 0.051753
232.9801 | 47654084600 | 760.1102 | 486.9602 | 2382704230000 | 0.051466
233.0335 | 47389356000 | 760.2168 | 487.0668 | 2369467800000 | 0.05118
233.0868 | 47125667800 | 760.3234 | 487.1734 | 2356283390000 | 0.050895
233.1401 | 46863015900 | 760.4301 | 487.2801 | 2343150795000 | 0.050612
233.1934 | 46601404400 | 760.5367 | 487.3867 | 2330070220000 | 0.050329
233.2467 | 46340829200 | 760.6434 | 487.4934 | 2317041460000 | 0.050048
233.3001 | 46081290200 | 760.7501 | 487.6001 | 2304064510000 | 0.049767
233.3534 | 45822779400 | 760.8567 | 487.7067 | 2291138970000 | 0.049488
233.4067 | 45565304800 | 760.9634 | 487.8134 | 2278265240000 | 0.04921
233.4601 | 45308858400 | 761.07 | 487.92 | 2265442920000 | 0.048933
233.5134 | 45053440000 | 761.1766 | 488.0266 | 2252672000000 | 0.048657
233.5667 | 44799049700 | 761.2833 | 488.1333 | 2239952485000 | 0.048383
233.62 | 44545687600 | 761.39 | 488.24 | 2227284380000 | 0.048109
233.6734 | 44293349400 | 761.4966 | 488.3466 | 2214667470000 | 0.047836
233.7267 | 44042035200 | 761.6033 | 488.4533 | 2202101760000 | 0.047565
233.78 | 43791740900 | 761.7099 | 488.5599 | 2189587045000 | 0.047295
233.8374 | 43523317800 | 761.8248 | 488.6748 | 2176165890000 | 0.047005
233.8949 | 43256078300 | 761.9396 | 488.7896 | 2162803915000 | 0.046716
233.9523 | 42990018600 | 762.0546 | 488.9046 | 2149500930000 | 0.046429
234 | 42770018300 | 762.1499 | 488.9999 | 2138500915000 | 0.046191
234.0574 | 42506113000 | 762.2648 | 489.1148 | 2125305650000 | 0.045906
234.1149 | 42243379200 | 762.3796 | 489.2296 | 2112168960000 | 0.045622
234.1723 | 41981816800 | 762.4945 | 489.3445 | 2099090840000 | 0.04534
234.2298 | 41721421800 | 762.6094 | 489.4594 | 2086071090000 | 0.045059
234.2872 | 41462198300 | 762.7243 | 489.5743 | 2073109915000 | 0.044779
234.3446 | 41204138000 | 762.8392 | 489.6892 | 2060206900000 | 0.0445
234.4021 | 40947241000 | 762.954 | 489.804 | 2047362050000 | 0.044223
234.4595 | 40691507200 | 763.0689 | 489.9189 | 2034575360000 | 0.043946
234.517 | 40436932600 | 763.1838 | 490.0338 | 2021846630000 | 0.043671
234.5744 | 40183513100 | 763.2987 | 490.1487 | 2009175655000 | 0.043398
234.6318 | 39931248600 | 763.4136 | 490.2636 | 1996562430000 | 0.043125
234.6893 | 39680135200 | 763.5284 | 490.3784 | 1984006760000 | 0.042854
234.7467 | 39430176800 | 763.6433 | 490.4933 | 1971508840000 | 0.042584
234.8042 | 39181361200 | 763.7582 | 490.6082 | 1959068060000 | 0.042315
234.8666 | 38912360400 | 763.8831 | 490.7331 | 1945618020000 | 0.042025
234.929 | 38644711400 | 764.0079 | 490.8579 | 1932235570000 | 0.041736
234.9914 | 38378405900 | 764.1327 | 490.9827 | 1918920295000 | 0.041448
235.0538 | 38113443800 | 764.2575 | 491.1075 | 1905672190000 | 0.041162
235.1162 | 37849825300 | 764.3823 | 491.2323 | 1892491265000 | 0.040877
235.1786 | 37587542000 | 764.5071 | 491.3571 | 1879377100000 | 0.040594
235.2411 | 37326598100 | 764.632 | 491.482 | 1866329905000 | 0.040312
235.3035 | 37066981400 | 764.7568 | 491.6068 | 1853349070000 | 0.040032
235.3659 | 36808699900 | 764.8817 | 491.7317 | 1840434995000 | 0.039753
235.4283 | 36551737300 | 765.0065 | 491.8565 | 1827586865000 | 0.039476
235.4907 | 36296106000 | 765.1313 | 491.9813 | 1814805300000 | 0.039199
235.5531 | 36041785300 | 765.2561 | 492.1061 | 1802089265000 | 0.038925
235.6155 | 35788787700 | 765.381 | 492.231 | 1789439385000 | 0.038652
235.6779 | 35537100800 | 765.5058 | 492.3558 | 1776855040000 | 0.03838
235.7404 | 35286728700 | 765.6306 | 492.4806 | 1764336435000 | 0.038109
235.8028 | 35037659100 | 765.7554 | 492.6054 | 1751882955000 | 0.03784
235.8707 | 34768121900 | 765.8913 | 492.7413 | 1738406095000 | 0.037549
235.9386 | 34500120600 | 766.0272 | 492.8772 | 1725006030000 | 0.03726
236.0066 | 34233659400 | 766.163 | 493.013 | 1711682970000 | 0.036972
236.0745 | 33968728100 | 766.2989 | 493.1489 | 1698436405000 | 0.036686
236.1424 | 33705324500 | 766.4348 | 493.2848 | 1685266225000 | 0.036401
236.2104 | 33443446800 | 766.5706 | 493.4206 | 1672172340000 | 0.036119
236.2783 | 33183086600 | 766.7065 | 493.5565 | 1659154330000 | 0.035837
236.3462 | 32924241900 | 766.8423 | 493.6923 | 1646212095000 | 0.035558
236.4142 | 32666904600 | 766.9782 | 493.8282 | 1633345230000 | 0.03528
236.4821 | 32411076600 | 767.1141 | 493.9641 | 1620553830000 | 0.035004
236.55 | 32156749800 | 767.2499 | 494.0999 | 1607837490000 | 0.034729
236.618 | 31903922200 | 767.3858 | 494.2358 | 1595196110000 | 0.034456
236.6859 | 31652585500 | 767.5217 | 494.3717 | 1582629275000 | 0.034184
236.7593 | 31382595600 | 767.6685 | 494.5185 | 1569129780000 | 0.033893
236.8328 | 31114340400 | 767.8154 | 494.6654 | 1555717020000 | 0.033603
236.9062 | 30847811600 | 767.9623 | 494.8123 | 1542390580000 | 0.033315
236.9797 | 30583007200 | 768.1092 | 494.9592 | 1529150360000 | 0.033029
237 | 30509807600 | 768.1499 | 494.9999 | 1525490380000 | 0.03295
237.0734 | 30247196700 | 768.2968 | 495.1468 | 1512359835000 | 0.032667
237.1469 | 29986295800 | 768.4437 | 495.2937 | 1499314790000 | 0.032385
237.2203 | 29727098900 | 768.5906 | 495.4406 | 1486354945000 | 0.032105
237.2938 | 29469599700 | 768.7374 | 495.5874 | 1473479985000 | 0.031827
237.3672 | 29213792300 | 768.8843 | 495.7343 | 1460689615000 | 0.031551
237.4407 | 28959672300 | 769.0312 | 495.8813 | 1447983615000 | 0.031276
237.5141 | 28707233800 | 769.1781 | 496.0281 | 1435361690000 | 0.031004
237.5876 | 28456470500 | 769.325 | 496.175 | 1422823525000 | 0.030733
237.6673 | 28186046500 | 769.4846 | 496.3346 | 1409302325000 | 0.030441
237.7471 | 27917582300 | 769.6441 | 496.4941 | 1395879115000 | 0.030151
237.8269 | 27651072000 | 769.8037 | 496.6537 | 1382553600000 | 0.029863
237.9067 | 27386507300 | 769.9633 | 496.8133 | 1369325365000 | 0.029577
237.9865 | 27123882000 | 770.1228 | 496.9728 | 1356194100000 | 0.029294
238.0662 | 26863183900 | 770.2823 | 497.1323 | 1343159195000 | 0.029012
238.146 | 26604408800 | 770.442 | 497.292 | 1330220440000 | 0.028732
238.2258 | 26347548700 | 770.6015 | 497.4515 | 1317377435000 | 0.028455
238.3056 | 26092595200 | 770.761 | 497.611 | 1304629760000 | 0.02818
238.3854 | 25839540200 | 770.9206 | 497.7706 | 1291977010000 | 0.027906
238.4651 | 25588375600 | 771.0802 | 497.9302 | 1279418780000 | 0.027635
238.5519 | 25317566500 | 771.2537 | 498.1037 | 1265878325000 | 0.027343
238.6386 | 25048969200 | 771.4271 | 498.2771 | 1252448460000 | 0.027053
238.7253 | 24782575600 | 771.6005 | 498.4505 | 1239128780000 | 0.026765
238.8121 | 24518375400 | 771.774 | 498.624 | 1225918770000 | 0.02648
238.8988 | 24256358400 | 771.9474 | 498.7974 | 1212817920000 | 0.026197
238.9855 | 23996512300 | 772.1209 | 498.9709 | 1199825615000 | 0.025916
239.0722 | 23738828800 | 772.2944 | 499.1444 | 1186941440000 | 0.025638
239.159 | 23483295700 | 772.4678 | 499.3178 | 1174164785000 | 0.025362
239.2457 | 23229902800 | 772.6413 | 499.4913 | 1161495140000 | 0.025088
239.3324 | 22978641900 | 772.8148 | 499.6648 | 1148932095000 | 0.024817
239.4269 | 22707488800 | 773.0037 | 499.8537 | 1135374440000 | 0.024524
239.5214 | 22438836200 | 773.1926 | 500.0426 | 1121941810000 | 0.024234
239.6158 | 22172670000 | 773.3815 | 500.2315 | 1108633500000 | 0.023946
239.7103 | 21908973600 | 773.5704 | 500.4204 | 1095448680000 | 0.023661
239.8047 | 21647734800 | 773.7594 | 500.6094 | 1082386740000 | 0.023379
239.8992 | 21388941300 | 773.9483 | 500.7983 | 1069447065000 | 0.0231
240 | 21115584500 | 774.1499 | 500.9999 | 1055779225000 | 0.022805
240.1008 | 20844974100 | 774.3514 | 501.2014 | 1042248705000 | 0.022512
240.2016 | 20577095700 | 774.553 | 501.403 | 1028854785000 | 0.022223
240.3024 | 20311932900 | 774.7546 | 501.6046 | 1015596645000 | 0.021937
240.4032 | 20049465300 | 774.9562 | 501.8062 | 1002473265000 | 0.021653
240.504 | 19789680600 | 775.1578 | 502.0078 | 989484030000 | 0.021373
240.6047 | 19532560400 | 775.3594 | 502.2094 | 976628020000 | 0.021095
240.7055 | 19278086100 | 775.5609 | 502.4109 | 963904305000 | 0.02082
240.8063 | 19026241500 | 775.7625 | 502.6125 | 951312075000 | 0.020548
240.9163 | 18754613200 | 775.9824 | 502.8324 | 937730660000 | 0.020255
241.0262 | 18486069200 | 776.2023 | 503.0523 | 924303460000 | 0.019965
241.1362 | 18220585000 | 776.4222 | 503.2722 | 911029250000 | 0.019678
241.2461 | 17958144000 | 776.6422 | 503.4922 | 897907200000 | 0.019395
241.3561 | 17698717700 | 776.8621 | 503.7121 | 884935885000 | 0.019114
241.466 | 17442287600 | 777.082 | 503.932 | 872114380000 | 0.018837
241.576 | 17188831200 | 777.3019 | 504.1519 | 859441560000 | 0.018564
241.6859 | 16938325000 | 777.5218 | 504.3718 | 846916250000 | 0.018293
241.8068 | 16666488800 | 777.7635 | 504.6135 | 833324440000 | 0.018
241.9277 | 16398157800 | 778.0052 | 504.8552 | 819907890000 | 0.01771
242.0486 | 16133302300 | 778.2469 | 505.0969 | 806665115000 | 0.017424
242.1694 | 15871891500 | 778.4887 | 505.3387 | 793594575000 | 0.017141
242.2903 | 15613897700 | 778.7305 | 505.5805 | 780694885000 | 0.016863
242.4111 | 15359289300 | 778.9722 | 505.8222 | 767964465000 | 0.016588
242.532 | 15108038700 | 779.2139 | 506.0639 | 755401935000 | 0.016317
242.6648 | 14836068400 | 779.4794 | 506.3294 | 741803420000 | 0.016023
242.7976 | 14568069100 | 779.745 | 506.595 | 728403455000 | 0.015733
242.9303 | 14304000000 | 780.0105 | 506.8605 | 715200000000 | 0.015448
243 | 14166476800 | 780.1499 | 506.9999 | 708323840000 | 0.0153
243.1328 | 13908335600 | 780.4154 | 507.2654 | 695416780000 | 0.015021
243.2655 | 13654026200 | 780.681 | 507.531 | 682701310000 | 0.014746
243.3983 | 13403510800 | 780.9465 | 507.7965 | 670175540000 | 0.014476
243.5449 | 13131481100 | 781.2397 | 508.0897 | 656574055000 | 0.014182
243.6915 | 12863970300 | 781.5328 | 508.3828 | 643198515000 | 0.013893
243.8381 | 12600924200 | 781.8261 | 508.6761 | 630046210000 | 0.013609
243.9847 | 12342291500 | 782.1192 | 508.9692 | 617114575000 | 0.01333
244.1313 | 12088021000 | 782.4124 | 509.2624 | 604401050000 | 0.013055
244.2779 | 11838060500 | 782.7056 | 509.5556 | 591903025000 | 0.012785
244.4404 | 11566064600 | 783.0308 | 509.8808 | 578303230000 | 0.012491
244.603 | 11299227600 | 783.356 | 510.206 | 564961380000 | 0.012203
244.7656 | 11037479900 | 783.6812 | 510.5312 | 551873995000 | 0.01192
244.9282 | 10780752900 | 784.0063 | 510.8563 | 539037645000 | 0.011643
245.0908 | 10528975900 | 784.3315 | 511.1815 | 526448795000 | 0.011371
245.2534 | 10282081300 | 784.6567 | 511.5067 | 514104065000 | 0.011105
245.4364 | 10010251300 | 785.0227 | 511.8727 | 500512565000 | 0.010811
245.6194 | 9744408580 | 785.3887 | 512.2387 | 487220429000 | 0.010524
245.8024 | 9484459010 | 785.7548 | 512.6048 | 474222950500 | 0.010243
246 | 9210612740 | 786.1499 | 512.9999 | 460530637000 | 0.0099474
246.1976 | 8943388670 | 786.545 | 513.395 | 447169433500 | 0.0096588
246.3951 | 8682669060 | 786.9401 | 513.7901 | 434133453000 | 0.0093772
246.5927 | 8428335100 | 787.3352 | 514.1852 | 421416755000 | 0.0091025
246.7902 | 8180271100 | 787.7303 | 514.5803 | 409013555000 | 0.0088346
247.0124 | 7909040640 | 788.1747 | 515.0247 | 395452032000 | 0.0085417
247.2346 | 7645408260 | 788.6191 | 515.4691 | 382270413000 | 0.008257
247.4568 | 7389213180 | 789.0635 | 515.9135 | 369460659000 | 0.0079803
247.679 | 7140296700 | 789.5078 | 516.3578 | 357014835000 | 0.0077114
247.9012 | 6898501120 | 789.9522 | 516.8022 | 344925056000 | 0.0074503
248.1583 | 6628020740 | 790.4664 | 517.3164 | 331401037000 | 0.0071582
248.4153 | 6366586880 | 790.9806 | 517.8306 | 318329344000 | 0.0068758
248.6724 | 6113965060 | 791.4948 | 518.3448 | 305698253000 | 0.006603
248.9295 | 5869924350 | 792.0089 | 518.8589 | 293496217500 | 0.0063395
249 | 5803657220 | 792.1499 | 518.9999 | 290182861000 | 0.0062679
249.2955 | 5536783870 | 792.7408 | 519.5908 | 276839193500 | 0.0059797
249.5909 | 5280472060 | 793.3318 | 520.1818 | 264023603000 | 0.0057029
249.8864 | 5034392060 | 793.9227 | 520.7727 | 251719603000 | 0.0054371
250.1819 | 4798220290 | 794.5137 | 521.3637 | 239911014500 | 0.005182
250.5339 | 4530403840 | 795.2176 | 522.0676 | 226520192000 | 0.0048928
250.8858 | 4275574020 | 795.9216 | 522.7716 | 213778701000 | 0.0046176
251.2378 | 4033224450 | 796.6255 | 523.4755 | 201661222500 | 0.0043558
251.5898 | 3802861060 | 797.3295 | 524.1795 | 190143053000 | 0.0041071
252 | 3549887230 | 798.1499 | 524.9999 | 177494361500 | 0.0038338
252.4102 | 3311682300 | 798.9703 | 525.8203 | 165584115000 | 0.0035766
252.8204 | 3087538430 | 799.7907 | 526.6407 | 154376921500 | 0.0033345
253.3204 | 2833947650 | 800.7907 | 527.6407 | 141697382500 | 0.0030606
253.8204 | 2598806020 | 801.7907 | 528.6407 | 129940301000 | 0.0028067
254.3204 | 2380991740 | 802.7907 | 529.6407 | 119049587000 | 0.0025714
254.8204 | 2179431940 | 803.7907 | 530.6407 | 108971597000 | 0.0023538
255 | 2109095680 | 804.1499 | 530.9999 | 105454784000 | 0.0022778
255.5 | 1928142850 | 805.1499 | 531.9999 | 96407142500 | 0.0020824
256 | 1761091710 | 806.1499 | 532.9999 | 88054585500 | 0.001902
256.5 | 1607031300 | 807.1499 | 533.9999 | 80351565000 | 0.0017356
257 | 1465095040 | 808.1499 | 534.9999 | 73254752000 | 0.0015823
257.5 | 1334461060 | 809.1499 | 535.9999 | 66723053000 | 0.0014412
258 | 1214351230 | 810.1499 | 536.9999 | 60717561500 | 0.0013115
258.5 | 1104029440 | 811.1499 | 537.9999 | 55201472000 | 0.0011923
259 | 1002800510 | 812.1499 | 538.9999 | 50140025500 | 0.001083
259.5 | 910009088 | 813.1499 | 539.9999 | 45500454400 | 0.0009828
260 | 825038016 | 814.1499 | 540.9999 | 41251900800 | 0.00089103
260.5 | 747306880 | 815.1499 | 541.9999 | 37365344000 | 0.00080708
261 | 676270720 | 816.1499 | 542.9999 | 33813536000 | 0.00073037
261.5 | 611418624 | 817.1499 | 543.9999 | 30570931200 | 0.00066033
262 | 552272000 | 818.1499 | 544.9999 | 27613600000 | 0.00059645
262.5 | 498383392 | 819.1499 | 545.9999 | 24919169600 | 0.00053825
263 | 449334976 | 820.1499 | 546.9999 | 22466748800 | 0.00048528
263.5 | 404737056 | 821.1499 | 547.9999 | 20236852800 | 0.00043711
264 | 364226720 | 822.1499 | 548.9999 | 18211336000 | 0.00039336
264.5 | 327466368 | 823.1498 | 549.9998 | 16373318400 | 0.00035366
265 | 294120672 | 824.1498 | 550.9998 | 14706033600 | 0.00031765
265.5 | 263944448 | 825.1498 | 551.9998 | 13197222400 | 0.00028506
266 | 236626416 | 826.1498 | 552.9998 | 11831320800 | 0.00025555
266.5 | 211954656 | 827.1498 | 553.9998 | 10597732800 | 0.00022891
267 | 189664480 | 828.1498 | 554.9998 | 9483224000 | 0.00020484
267.5 | 169573936 | 829.1498 | 555.9998 | 8478696800 | 0.00018314
268 | 151459056 | 830.1498 | 556.9998 | 7572952800 | 0.00016357
268.5 | 135142800 | 831.1498 | 557.9998 | 6757140000 | 0.00014595
269 | 120491800 | 832.1498 | 558.9998 | 6024590000 | 0.00013013
269.5 | 107321120 | 833.1498 | 559.9998 | 5366056000 | 0.00011591
270 | 95493624 | 834.1498 | 560.9998 | 4774681200 | 0.00010313
270.5 | 84883648 | 835.1498 | 561.9998 | 4244182400 | 9.1673e-05
271 | 75401776 | 836.1498 | 562.9998 | 3770088800 | 8.1433e-05
271.5 | 66911796 | 837.1498 | 563.9998 | 3345589800 | 7.2264e-05
272 | 59317872 | 838.1498 | 564.9998 | 2965893600 | 6.4063e-05
272.5 | 52532656 | 839.1498 | 565.9998 | 2626632800 | 5.6735e-05
273 | 46476476 | 840.1498 | 566.9998 | 2323823800 | 5.0194e-05
273.5 | 41076776 | 841.1498 | 567.9998 | 2053838800 | 4.4363e-05
274 | 36267528 | 842.1498 | 568.9998 | 1813376400 | 3.9169e-05
274.5 | 31988752 | 843.1498 | 569.9998 | 1599437600 | 3.4548e-05
275 | 28186006 | 844.1498 | 570.9998 | 1409300300 | 3.0441e-05
275.5 | 24809950 | 845.1498 | 571.9998 | 1240497500 | 2.6794e-05
276 | 21815926 | 846.1498 | 572.9998 | 1090796300 | 2.3561e-05
276.5 | 19163554 | 847.1498 | 573.9998 | 958177700 | 2.0696e-05
277 | 16816372 | 848.1498 | 574.9998 | 840818600 | 1.8162e-05
277.5 | 14741501 | 849.1498 | 575.9998 | 737075050 | 1.5921e-05
278 | 12909325 | 850.1498 | 576.9998 | 645466250 | 1.3942e-05
278.5 | 11293200 | 851.1498 | 577.9998 | 564660000 | 1.2197e-05
279 | 9869189 | 852.1498 | 578.9998 | 493459450 | 1.0659e-05
279.5 | 8615812 | 853.1498 | 579.9998 | 430790600 | 9.305e-06
280 | 7513814.5 | 854.1498 | 580.9998 | 375690725 | 8.1148e-06
280.5 | 6545963.5 | 855.1498 | 581.9998 | 327298175 | 7.0696e-06
281 | 5696851.5 | 856.1498 | 582.9998 | 284842575 | 6.1525e-06
281.5 | 4952718.5 | 857.1498 | 583.9998 | 247635925 | 5.3489e-06
282 | 4301295 | 858.1498 | 584.9998 | 215064750 | 4.6454e-06
282.5 | 3731650.25 | 859.1498 | 585.9998 | 186582512.5 | 4.0301e-06
283 | 3234060.25 | 860.1498 | 586.9998 | 161703012.5 | 3.4928e-06
283.5 | 2799884.5 | 861.1498 | 587.9998 | 139994225 | 3.0238e-06
284 | 2421454 | 862.1498 | 588.9998 | 121072700 | 2.6151e-06
284.5 | 2091972 | 863.1498 | 589.9998 | 104598600 | 2.2593e-06
285 | 1805420.38 | 864.1498 | 590.9998 | 90271019 | 1.9498e-06
285.5 | 1556478.25 | 865.1498 | 591.9998 | 77823912.5 | 1.681e-06
286 | 1340446 | 866.1498 | 592.9998 | 67022300 | 1.4477e-06
286.5 | 1153178.5 | 867.1498 | 593.9998 | 57658925 | 1.2454e-06
287 | 991023.812 | 868.1498 | 594.9998 | 49551190.6 | 1.0703e-06
287.5 | 850768.312 | 869.1498 | 595.9998 | 42538415.6 | 9.1882e-07
288 | 729587.875 | 870.1498 | 596.9998 | 36479393.75 | 7.8795e-07
288.5 | 625003.438 | 871.1498 | 597.9998 | 31250171.9 | 6.75e-07
289 | 534841.375 | 872.1498 | 598.9998 | 26742068.75 | 5.7762e-07
289.5 | 457198.562 | 873.1498 | 599.9998 | 22859928.1 | 4.9377e-07
290 | 389093.594 | 873.1498 | 599.9998 | 19454679.7 | 4.2022e-07
290.5 | 330874 | 873.1498 | 599.9998 | 16543700 | 3.5734e-07
291 | 281316.938 | 873.1498 | 599.9998 | 14065846.9 | 3.0382e-07
291.5 | 239173.172 | 873.1498 | 599.9998 | 11958658.6 | 2.583e-07
292 | 203341.188 | 873.1498 | 599.9998 | 10167059.4 | 2.1961e-07
292.5 | 172877.078 | 873.1498 | 599.9998 | 8643853.9 | 1.8671e-07
293 | 146976.984 | 873.1498 | 599.9998 | 7348849.2 | 1.5873e-07
293.5 | 124957.172 | 873.1498 | 599.9998 | 6247858.6 | 1.3495e-07
294 | 106236.32 | 873.1498 | 599.9998 | 5311816 | 1.1473e-07
294.5 | 90320.1953 | 873.1498 | 599.9998 | 4516009.765 | 9.7545e-08
295 | 76788.5938 | 873.1498 | 599.9998 | 3839429.69 | 8.2931e-08
295.5 | 65284.2695 | 873.1498 | 599.9998 | 3264213.475 | 7.0506e-08
296 | 55503.5039 | 873.1498 | 599.9998 | 2775175.195 | 5.9943e-08
296.5 | 47188.0742 | 873.1498 | 599.9998 | 2359403.71 | 5.0963e-08
297 | 40118.4453 | 873.1498 | 599.9998 | 2005922.265 | 4.3328e-08
297.5 | 34107.9766 | 873.1498 | 599.9998 | 1705398.83 | 3.6836e-08
298 | 28997.9824 | 873.1498 | 599.9998 | 1449899.12 | 3.1318e-08
298.5 | 24653.5586 | 873.1498 | 599.9998 | 1232677.93 | 2.6626e-08
299 | 20960.0098 | 873.1498 | 599.9998 | 1048000.49 | 2.2637e-08
299.5 | 17819.8203 | 873.1498 | 599.9998 | 890991.015 | 1.9245e-08
300 | 15150.0879 | 873.1498 | 599.9998 | 757504.395 | 1.6362e-08