## DEPVAR_List
depvar_index | depvar_name | depvar_initial_values | depvar_definition
1 | EBARP | 0 | Equivalent plastic strain
2 | YFLAG | 0 | Plasticity flag (0 - Elasticity, 1 - Plasticity)
3 | CL | 0.001 | Lattice hydrogen concentration
4 | CT | 0 | Trap hydrogen concentration
5 | GRADPX | 0 | Pressure gradient along the x-direction
6 | GRADPY | 0 | Pressure gradient along the y-direction
7 | CTOTAL | 0 | Total hydrogen concentration
8 | CL0 | 0 | Initial hydrogen concentration in the lattice
9 | DD | 0 | Ductile damage variable D_MBW
10 | AIDD | 0 | Ductile damage indicator (ductile damage has initiated)
11 | DFLAG | 0 | Flag for ductile damage initiation (ductile damage has initiated)
12 | AIF | 0 | Failure indicator (ductile failure has occurred)
13 | FFLAG | 1 | Flag for element deletion (element to be deleted)
14 | SYI | 0 | The value of stress at ductile damage initiation
15 | ETA | 0 | Current stress triaxiality
16 | THETADEG | 0 | Current Lode angle (in degrees)
17 | QETA | 0 | (not used anymore)
18 | QTHETA | 0 | (not used anymore)
19 | DCR | 0 | Critical value for ductile damage parameter
20 | PDD | 0 | (not used anymore)
21 | U | 0 | Internal energy
22 | YIELD | 0 | (not used anymore)
23 | RHO | <RHO0> | Materials current density
24 | THETAL | 0 | Ratio of occupied lattice sites to the total available sites
25 | THETAT | 0 | Ratio of occupied trap sites to the total available
26 | DDH | 0 | Hydrogen damage variable
27 | AMU | 0 | Chemical potential
28 | SYD | 0 | (not used anymore)
29 | DCOMB | 0 | Total damage variable due to combined damage mechanisms
30 | SCFCN | <SC> | Critical cleavage stress
31 | DIFFS | 0 | Diffusion-related parameter
32 | FLAGCL | 0 | Flag for cleavage fracture (cleavage failure has occurred)
33 | FLAGD | 0 | Flag for ductile fracture (ductile failure has occurred)
34 | CTOR | 0 | (not used anymore)
35 | EBARDOT | <EBARDOT0> | Rate of equivalent plastic strain
36 | HEFF | 0 | (not used anymore)
37 | SPRMAX | 0 | Maximum value of maximum principal stress at specific material point
38 | DSTAR | 0 | Modified damage parameter used to quickly decrease the flow stress before deleting elements (used only in ABAQUS/Explicit)