## Sheet1
mechanical_descriptions | mechanical_original_values | normalization factor | mechanical_normalized_values | diffusion_descriptions | diffusion_original_values | normalization factor | diffusion_normalized_values | normalization_parameters | normalization_values
scaling factor - SFD (dimless) | 1 | 1 | 1 | scaling factor - SFD (dimless) | 1 | 1 | 1 | C0 | 2.0837e+21
density - rho0 (kg/m^3) | 78500000 | 5e+18 | 1.57e-11 | density - rho0 (kg/m^3) | 78500000 | 5e+18 | 1.57e-11 | S0 | 500000000
norm factor for H concentration - C0 (1/m^3) | 2.0837e+21 | 1 | 2.0837e+21 | norm factor for H concentration - C0 (1/m^3) | 2.0837e+21 | 1 | 2.0837e+21 | L | 1
norm factor for stress - S0 (Pa) | 500000000 | 1 | 500000000 | norm factor for stress - S0 (Pa) | 500000000 | 1 | 500000000 | T0 | 100000
norm factor for length - L (m) | 1 | 1 | 1 | norm factor for length - L (m) | 1 | 1 | 1 | R | 8.3144
norm factor for time - T0 (s) | 100000 | 1 | 100000 | norm factor for time - T0 (s) | 100000 | 1 | 100000 | T | 300
none | 0 | 1 | 0 | none | 0 | 1 | 0
Young's modulus - E (Pa) | 210.0e+9 | 500000000 | 420 | Number of hydrogen atoms that can reside in each BCC lattice site - beta_BCC (dimless) | 6.0e0 | 1 | 6
Poisson ratio - nu (dimless) | 0.3 | 1 | 0.3 | Number of hydrogen atoms that can reside in each FCC lattice site - beta_FCC (dimless) | 1.0e0 | 1 | 1
|  |  |  | Universal gas constant - R (N*m)/(mol*K) | 8.31446e0 | 1 | 8.3145
|  |  |  | Temperature mode (1 - constant ¦ 2 - predefined field) | 1 | 1 | 1
|  |  |  | Temperature - T (K) | 300.0e0 | 1 | 300
|  |  |  | Partial molar volume - VH (m^3/mol) | 2e-06 | 4.9886e-06 | 0.40091
|  |  |  | Coefficient formula (1 - directly using DL ¦ 2 - using DL = DL0 * exp(-WB_L/RT)) | 1 | 1 | 1
|  |  |  | Diffusion coefficient - DL (m^2/s) | 1.12987e-10 | 1e-05 | 1.1299e-05
|  |  |  | Pre-exponentiation factor for coefficient - DL0 (m^2/s) | 1.07964e-9 | 1e-05 | 0.00010796
|  |  |  | Activation energy for jumping between lattice sites - WB_L (N*m/mol) | 5630 | 1 | 5630
|  |  |  | Number of solvent metal atoms per unit volume - NL (1/m^3) | 8.518e+28 | 2.0837e+21 | 40878812.8923
|  |  |  | Avogadro's constant - avogadro (1/mol) | 6.02214e+23 | 1 | 6.0221e+23
|  |  |  | Gibbs free energy difference between the decohering interface and the surrounding material - delta_g_b0 (N*m/mol) | 30000.0e0 | 1 | 30000
|  |  |  | Initial chemical potential - mu_0 (J/mol) | 0 | 2494.32 | 0
|  |  |  | ntrap (0 - no traps ¦ 1 - dislocation ¦ 2 - 5 - more trap types) | 3 | 1 | 3
|  |  |  | Equilibrium equation (1 - Oriani's equation ¦ 2 - McNabb-Foster's equation) | 1 | 1 | 1
|  |  |  | dis_trap_mode (1 - kumnick, krom ¦ 2 - sofronis, dadfarnia) | 2 | 1 | 2
|  |  |  | gamma fitting parameter in Dadfarnia et al. - gamma (1/m^2) | 2.0e+16 | 1 | 20000000000000000
|  |  |  | Dislocation density for the annealed material in Dadfarnia et al. - rho_d0 (1/m^2) | 1.0e+10 | 1 | 10000000000
|  |  |  | Number of interstitial sites per trap site (dislocations) - alpha_1 (dimless) | 1.0e0 | 1 | 1
|  |  |  | Binding energy of hydrogen to dislocations - WB_1 (N*m/mol) | -20.2e+3 | 1 | -20200
|  |  |  | Number of interstitial sites per trap site (trap type 2) - alpha_2 (dimless) | 1.0e0 | 1 | 1
|  |  |  | Number of traps (trap type 2) - NT_2 (1/m^3) | 8.464e+22 | 2.0837e+21 | 40.6197
|  |  |  | Binding energy of hydrogens (trap type 2) - WB_2 (N*m/mol) | -58.6e+3 | 1 | -58600
|  |  |  | Number of interstitial sites per trap site (trap type 3) - alpha_3 (dimless) | 1.0e0 | 1 | 1
|  |  |  | Trap density (trap type 3) - NT_3 (1/m^3) | 8.464e+26 | 2.0837e+21 | 406196.6099
|  |  |  | Binding energy of hydrogens (trap type 3) - WB_3 (N*m/mol) | -11.5e+3 | 1 | -11500
|  |  |  | Number of interstitial sites per trap site (trap type 4) - alpha_4 (dimless) | 0 | 1 | 0
|  |  |  | Trap density (trap type 4) - NT_4 (1/m^3) | 0 | 2.0837e+21 | 0
|  |  |  | Binding energy of hydrogens (trap type 4) - WB_4 (N*m/mol) | 0 | 1 | 0
|  |  |  | Number of interstitial sites per trap site (trap type 5) - alpha_5 (dimless) | 0 | 1 | 0
|  |  |  | Trap density (trap type 5) - NT_5 (1/m^3) | 0 | 2.0837e+21 | 0
|  |  |  | Binding energy of hydrogens (trap type 5) - WB_5 (N*m/mol) | 0 | 1 | 0